## MCODE (2)
|  |  | 167 days EFPO |  | 4.175
|  |  |  | Fuel Rod |  |  | Rod 1 |  |  |  | Subtotal PER FA |  | Subtotal IN CORE |  | Rod 2 |  |  |  | Subtotal PER FA |  | Subtotal IN CORE |  | No. | Total | Total Fuel | Pwr density
Input File | Model | BOL k-eff | BOL CXS | Radius | Height | Volume | Material | Enrich | Density (g/cc) | Number | IHM Mass (g) | Volume | IHM Mass (g) | Volume | Material | Enrich | Density (g/cc) | Number | IHM Mass | Volume | IHM Mass (g) | Volume | of FAs | Volume | Weight [kg] | W/gIHM | FA Picture
elwr-coreA.inp | A1 | 1.2277 | 0.18544 | 0.4095 | 144.16 | 75.9456 | UO2 | 0.035 | 9.5 | 264 | 167888.3133 | 20049.6311 | 3525654.5791 | 421042.2522 | UO2 | 0 | 9.5 | 0 | 0 | 0 | 0 | 0 | 21 | 421042.2522 | 3999.9014 | 28.3635 | #VALUE!
elwr-coreA-reflBeO.inp | A2 | 1.2311 |  | 0.4095 | 144.16 | 75.9456 | UO2 | 0.035 | 9.5 | 264 | 167888.3133 | 20049.6311 | 3525654.5791 | 421042.2522 | UO2 | 0 | 9.5 | 0 | 0 | 0 | 0 | 0 | 21 | 421042.2522 | 3999.9014 | 28.3635
elwr-coreB.inp | B | 1.2269 | 0.18492 | 0.4095 | 144.16 | 75.9456 | UO2 | 0.04 | 9.5 | 196 | 124643.4219 | 14885.3321 | 2617511.8606 | 312591.9751 | UO2 | 0.022 | 9.5 | 68 | 43244.7999 | 5164.2989 | 908140.798 | 108450.2771 | 21 | 421042.2522 | 3999.9014 | 28.3635 | #VALUE!
elwr-coreC.inp | C |  |  | 0.4095 | 144.16 | 75.9456 | UO2 | 0.04 | 9.5 | 196 | 124643.4219 | 14885.3321 | 2617511.8606 | 312591.9751 | U metal | 0.007204 | 18.7 | 68 | 85125.8568 | 5164.2989 | 1787642.9932 | 108450.2771 | 21 | 421042.2522 | 4997.6439 | 22.7007 | #VALUE!

## MCODE
|  |  | Fuel Rod |  |  | Rod 1 |  |  |  | Subtotal |  | Rod 2 |  |  |  | Subtotal |  | Total | Power density (either-or)
Input File | Model | BOC k_inf | Radius | Height | Volume | Material | Enrich | Density (g/cc) | Number | IHM Mass (g) | Volume | Material | Enrich | Density (g/cc) | Number | IHM Mass | Volume | Volume | W/gIHM | kW/(L core) | Picture
elwr-caseAP600-blanket3-fuelA.inp | AP600 | 1.23 | 0.4095 | 426.72 | 224.8023 | UO2 | 0.07 | 9.5 | 108 | 203289.8909 | 24278.6447 | UO2 | 0.007204 | 9.5 | 156 | 293668.5273 | 35069.1534 | 59347.798 | 28.3613 |  | #VALUE!
elwr-caseAP600-blanket3-fuelB.inp | AP600 |  | 0.4095 | 426.72 | 224.8023 | UO2 | 0.07 | 9.5 | 108 | 203289.8909 | 24278.6447 | metal U | 0.007204 | 18.5 |  | 0 | 0 | 24278.6447
elwr-caseAP600-blanket2-fuelA.inp | AP600 | 1.321 | 0.4095 | 426.72 | 224.8023 | UO2 | 0.07 | 9.5 | 144 | 271053.1878 | 32371.5262 | UO2 | 0.007204 | 9.5 | 120 | 225898.8672 | 26976.2718 | 59347.798 | 28.3613 |  | #VALUE!
elwr-caseAP600-blanket2-fuelB.inp | AP600 |  | 0.4095 | 426.72 | 224.8023 | UO2 | 0.07 | 9.5 | 144 | 271053.1878 | 32371.5262 | metal U | 0.007204 | 18.5 |  | 0 | 0 | 32371.5262
elwr-caseAP600-fuelT.inp | AP600
elwr-caseAP600-blanket1-fuelB.inp
elwr-caseOPR1000-fuelA-blanket3.inp | OPR1000 | 1.1863 | 0.4095 | 426.72 | 224.8023 | UO2 | 0.07 | 9.5 | 80 | 150585.1044 | 17984.1812 | UO2 | 0.007204 | 9.5 | 156 | 293668.5273 | 35069.1534 | 53053.3346 | 28.3613 |  | #VALUE!
elwr-caseOPR1000-fuelB-blanket3.inp | OPR1000
elwr-caseOPR1000-fuelA-blanket2.inp | OPR1000 | 1.3232 | 0.4095 | 426.72 | 224.8023 | UO2 | 0.07 | 9.5 | 124 | 233406.9118 | 27875.4809 | UO2 | 0.007204 | 9.5 | 112 | 210838.9427 | 25177.8537 | 53053.3346 | 28.3613 |  | #VALUE!
elwr-caseOPR1000-fuelB-blanket2.inp | OPR1000 |  |  |  |  | metal U | 0.007204 | 18.5 |  |  |  | metal U | 0.007204 | 18.5
elwr-caseOPR1000-fuelA-blanket1.inp | OPR1000 |  |  |  |  | UO2 | 0.007204 | 9.5 |  |  |  | UO2 | 0.007204 | 9.5
elwr-caseOPR1000-fuelB-blanket1.inp | OPR1000 |  |  |  |  | metal U | 0.007204 | 18.5 |  |  |  | metal U | 0.007204 | 18.5
VVER-440
VVER-640

## Sheet1
Model | AP600 | [6 empty] | Power fraction |  | U-235 (g) |  |  | U-238 (g) |  |  | Pu-239 (g) |  |  | Pu-240 |  |  | Pu-241 | [5 empty] | Pu total |  |  | Pu-239/Pu
Seed | 7%e UO2 | Time (days) | Burnup (MWd/kg) | k-eff | std-dev | delta rho | dollars | Seed Cells | Blanket Cells | in Seed | in Blanket | in Total | in Seed | in Blanket | in Total | in Seed | in Blanket | in Total | in Seed | in Blanket | in Total | in Seed | in Blanket | in Total |  |  |  | in Seed | in Blanket | in Total | in Seed | in Blanket | in Total
Blanket | nUO2 | 0 | 0 | 1.321 | 0.0002 | 0.23402 | 31.202 | 0.85518 | 0.14482 | [6 empty] | 0 | 0 | 0 | 0 | 0 | 0 | 0 | 0 | 0 |  |  |  | 0 | 0 | 0
Blankets | 2 rings | 3.5259 | 0.1 | 1.2801 | 0.00019 | 0.21884 | 29.178 | 0.85314 | 0.14686 | 18690 | 1599 | 20289 | 252200 | 224200 | 476400 | 4.97 | 4.495 | 9.465 | 0.01443 | 0.01614 | 0.03057 | 6.028e-05 | 6.723e-05 | 0.00012751 |  |  |  | 4.9845 | 4.5112 | 9.4957 | 0.99709 | 0.99641 | 0.99677 | g of WGPu in 167 days FPO
#VALUE! |  | 35.2593 | 1 | 1.2679 | 0.00021 | 0.21133 | 28.1767 | 0.84283 | 0.15717 | 18230 | 1532 | 19762 | 252100 | 224100 | 476200 | 117.6 | 100.1 | 217.7 | 2.08 | 2.531 | 4.611 | 0.09158 | 0.1072 | 0.19878 |  |  |  | 119.7716 | 102.7382 | 222.5098 | 0.98187 | 0.97432 | 0.97838 | 7429.6016
|  | 352.593 | 10 | 1.1862 | 0.00019 | 0.15699 | 20.9324 | 0.79603 | 0.20397 | 14010 | 1078 | 15088 | 250600 | 223200 | 473800 | 893.3 | 576.8 | 1470.1 | 122.3 | 103.5 | 225.8 | 56.26 | 35.72 | 91.98 |  |  |  | 1071.86 | 716.02 | 1787.88 | 0.83341 | 0.80556 | 0.82226
|  | 705.185 | 20 | 1.1072 | 0.00021 | 0.096804 | 12.9072 | 0.76229 | 0.23771 | 10220 | 720.4 | 10940.4 | 248800 | 221900 | 470700 | 1315 | 837.7 | 2152.7 | 291 | 240.4 | 531.4 | 201 | 124.9 | 325.9 |  |  |  | 1807 | 1203 | 3010 | 0.72773 | 0.69634 | 0.71518
|  | 1057.78 | 30 | 1.0356 | 0.00019 | 0.034423 | 4.5897 | 0.73345 | 0.26655 | 7165 | 473.9 | 7638.9 | 246800 | 220500 | 467300 | 1503 | 975.7 | 2478.7 | 457.8 | 366 | 823.8 | 334.8 | 206.4 | 541.2 |  |  |  | 2295.6 | 1548.1 | 3843.7 | 0.65473 | 0.63026 | 0.64487
|  | 1410.37 | 40 | 0.96837 | 0.00019 | -0.032663 | -4.3551 | 0.70491 | 0.29509 | 4755 | 304.8 | 5059.8 | 244600 | 218900 | 463500 | 1555 | 1052 | 2607 | 605.2 | 472.7 | 1077.9 | 429.9 | 269.4 | 699.3 |  |  |  | 2590.1 | 1794.1 | 4384.2 | 0.60036 | 0.58637 | 0.59464
|  | 1762.96 | 50 | 0.90683 | 0.00021 | -0.10274 | -13.6991 | 0.67607 | 0.32393 | 2954 | 190.3 | 3144.3 | 242200 | 217300 | 459500 | 1536 | 1094 | 2630 | 721 | 559.5 | 1280.5 | 486 | 315.9 | 801.9 |  |  |  | 2743 | 1969.4 | 4712.4 | 0.55997 | 0.5555 | 0.5581
Model | AP600 | [6 empty] | Power fraction |  | U-235 (g) |  |  | U-238 (g) |  |  | Pu-239 (g) |  |  | Pu-240 |  |  | Pu-241 | [5 empty] | Pu total |  |  | Pu-239/Pu
Seed | 7%e UO2 | Time (days) | Burnup (MWd/kg) | k-eff | std-dev | delta rho | dollars | Seed Cells | Blanket Cells | in Seed | in Blanket | in Total | in Seed | in Blanket | in Total | in Seed | in Blanket | in Total | in Seed | in Blanket | in Total | in Seed | in Blanket | in Total |  |  |  | in Seed | in Blanket | in Total | in Seed | in Blanket | in Total
Blanket | nUO2 | 0 | 0 | 1.2305 | 0.0002 | 0.1873 | 24.9728 | 0.63836 | 0.36164 | [18 empty] | 0 | 0 | 0
Blankets | 3 rings | 3.5259 | 0.1 | 1.1918 | 0.00023 | 0.16094 | 21.4587 | 0.63497 | 0.36503 | 14020 | 2069 | 16089 | 189200 | 291500 | 480700 | 3.576 | 10.2 | 13.776 | 0.01006 | 0.06671 | 0.07677 | 9.96e-06 | 0.0004703 | 0.00048026 |  |  |  | 3.5861 | 10.2672 | 13.8533 | 0.99719 | 0.99346 | 0.99442 | g of WGPu in 167 days FPO
#VALUE! |  | 35.2593 | 1 | 1.1876 | 0.00019 | 0.15796 | 21.0612 | 0.61049 | 0.38951 | 13670 | 1907 | 15577 | 189100 | 291200 | 480300 | 84.6 | 210.4 | 295 | 1.474 | 9.775 | 11.249 | 0.06173 | 0.0803 | 0.14203 |  |  |  | 86.1357 | 220.2553 | 306.391 | 0.98217 | 0.95526 | 0.96282 | 10230.3965 | .
|  | 352.593 | 10 | 1.116 | 0.00019 | 0.10393 | 13.858 | 0.54753 | 0.45247 | 10610 | 1002 | 11612 | 188000 | 289100 | 477100 | 641.8 | 878.8 | 1520.6 | 86.36 | 250.7 | 337.06 | 37.18 | 124.9 | 162.08 |  |  |  | 765.34 | 1254.4 | 2019.74 | 0.83858 | 0.70057 | 0.75287
|  | 705.185 | 20 | 1.0476 | 0.00023 | 0.045419 | 6.0559 | 0.51253 | 0.48747 | 7969 | 503.3 | 8472.3 | 186800 | 286500 | 473300 | 951.8 | 1143 | 2094.8 | 203.8 | 478.7 | 682.5 | 131.5 | 272.1 | 403.6 |  |  |  | 1287.1 | 1893.8 | 3180.9 | 0.73949 | 0.60355 | 0.65856
|  | 1057.78 | 30 | 0.98777 | 0.00021 | -0.012381 | -1.6508 | 0.48431 | 0.51568 | 5843 | 255.6 | 6098.6 | 185500 | 283700 | 469200 | 1098 | 1272 | 2370 | 318.2 | 647.2 | 965.4 | 223.1 | 362.1 | 585.2 |  |  |  | 1639.3 | 2281.3 | 3920.6 | 0.6698 | 0.55758 | 0.6045
|  | 1410.37 | 40 | 0.93576 | 0.0002 | -0.06865 | -9.1533 | 0.45576 | 0.54424 | 4146 | 129.8 | 4275.8 | 184100 | 280700 | 464800 | 1154 | 1347 | 2501 | 421.4 | 765.5 | 1186.9 | 292.4 | 421.5 | 713.9 |  |  |  | 1867.8 | 2534 | 4401.8 | 0.61784 | 0.53157 | 0.56818
|  | 1762.96 | 50 | 0.88986 | 0.0002 | -0.12377 | -16.5029 | 0.42732 | 0.57268 | 2836 | 65.46 | 2901.46 | 182600 | 277600 | 460200 | 1159 | 1396 | 2555 | 7.9 | 847.6 | 855.5 | 337.5 | 462.5 | 800 |  |  |  | 1504.4 | 2706.1 | 4210.5 | 0.77041 | 0.51587 | 0.60682
Model | ELWR A2 BeO | [6 empty] | Power fraction |  | U-235 (g) |  |  | U-238 (g) |  |  | Pu-239 (g) |  |  | Pu-240 |  |  | Pu-241 |  |  | Pu-242 |  |  | Pu total |  |  | Pu-239/Pu
Seed | 3.5%e UO2 | Time (days) | Burnup (MWd/kg) | k-eff | std-dev | delta rho | dollars | Seed Cells | Blanket Cells | in Seed | in Blanket | in Total | in Seed | in Blanket | in Total | in Seed | in Blanket | in Total | in Seed | in Blanket | in Total | in Seed | in Blanket | in Total | in Seed | in Blanket | in Total | in Seed | in Blanket | in Total | in Seed | in Blanket | in Total
Blanket |  | 0 | 0 | 1.2343 | 0.00018 | 0.18982 | 25.3091 | [8 empty] | 0 |  |  | 0 |  |  | 0 |  |  | 0 |  |  | 0 | 0 | 0
Blankets |  | 3.5259 | 0.1 | 1.1949 | 0.0002 | 0.16308 | 21.7443 |  |  | 121400 |  | 121400 | 3403000 |  | 3403000 | 64.5 |  | 64.5 | 0.1992 |  | 0.1992 | 0.0008077 |  | 0.0008077 | 0 |  | 0 | 64.7 |  | 64.7 | 0.99691 | #DIV/0! | 0.99691 | g of WGPu in 167 days FPO
#VALUE! |  | 35.2566 | 1 | 1.1789 | 0.00022 | 0.15172 | 20.2297 |  |  | 117700 |  |  | 3401000 |  | 3401000 | 1507 |  | 1507 | 30.96 |  |  | 1.326 |  | 1.326 | 0.008995 |  | 0.008995 | 1539.295 |  |  | 0.97902
|  | 141.026 | 4 | 1.147 | 0.00021 | 0.12818 | 17.0901 |  |  | 106000 |  |  | 3395000 |  | 3395000 | 5577 |  | 5577 | 421.8 |  |  | 73.56 |  | 73.56 | 2.132 |  | 2.132 | 6074.492 |  |  | 0.9181
|  | 246.796 | 7 | 1.1139 | 0.00021 | 0.10223 | 13.6305 |  |  | 95340 |  | 95340 | 3389000 |  | 3389000 | 8622 |  | 8622 | 1044 |  | 1044 | 300.3 |  | 300.3 | 16.11 |  | 16.11 | 9982.41 |  | 9982.41 | 0.86372 | #DIV/0! | 0.86372 | 10230.3965 | .
|  | 352.593 | 10 | 1.0827 | 0.0002 | 0.076375 | 10.1833 |  |  | 85540 |  | 85540 | 3383000 |  | 3383000 | 10930 |  | 10930 | 1769 |  | 1769 | 658.5 |  | 658.5 | 53.69 |  | 53.69 | 13411.19 |  | 13411.19 | 0.81499 | #DIV/0! | 0.81499
|  | 705.185 | 20 | 0.99444 | 0.00019 | -0.005591 | -0.74547 |  |  | 58150 |  | 58150 | 3360000 |  | 3360000 | 15060 |  | 15060 | 4116 |  | 4116 | 2458 |  | 2458 | 458.7 |  | 458.7 | 22092.7 |  | 22092.7 | 0.68167 | #DIV/0! | 0.68167
|  | 1057.78 | 30 | 0.91394 | 0.00019 | -0.094164 | -12.5552 |  |  | 37440 |  | 37440 | 3334000 |  | 3334000 | 16630 |  | 16630 | 6322 |  | 6322 | 3890 |  | 3890 | 3890 |  | 3890 | 30732 |  | 30732 | 0.54113 | #DIV/0! | 0.54113
|  | 1410.37 | 40 | 0.84211 | 0.00018 | -0.18749 | -24.9991 |  |  | 22530 |  | 22530 | 3305000 |  | 3305000 | 16940 |  | 16940 | 8167 |  | 8167 | 4801 |  | 4801 | 4801 |  | 4801 | 34709 |  | 34709 | 0.48806 | #DIV/0! | 0.48806
|  | 1762.96 | 50 | 0.78199 | 0.00019 | -0.27879 | -37.1719 |  |  | 12580 |  | 12580 | 3274000 |  | 3274000 | 16710 |  | 16710 | 9558 |  | 9558 | 5286 |  | 5286 | 5286 |  | 5286 | 36840 |  | 36840 | 0.45358 | #DIV/0! | 0.45358
Model | ELWR A3 Grph | [6 empty] | Power fraction |  | U-235 (g) |  |  | U-238 (g) |  |  | Pu-239 (g) |  |  | Pu-240 |  |  | Pu-241 |  |  | Pu-242 |  |  | Pu total |  |  | Pu-239/Pu
Seed | 3.5%e UO2 | Time (days) | Burnup (MWd/kg) | k-eff | std-dev | delta rho | dollars | Seed Cells | Blanket Cells | in Seed | in Blanket | in Total | in Seed | in Blanket | in Total | in Seed | in Blanket | in Total | in Seed | in Blanket | in Total | in Seed | in Blanket | in Total | in Seed | in Blanket | in Total | in Seed | in Blanket | in Total | in Seed | in Blanket | in Total
Blanket |  | 0 | 0 | 1.2324 | 0.00022 | 0.1886 | 25.146 | [8 empty] | 0 |  |  | 0 |  |  | 0 |  |  | 0 |  |  | 0 | 0 | 0
Blankets |  | 3.5259 | 0.1 | 1.1938 | 0.00021 | 0.16234 | 21.6452 |  |  | 121400 |  | 121400 | 3403000 |  | 3403000 | 64.83 |  | 64.83 | 0.2006 |  | 0.2006 | 0.0008159 |  | 0.0008159 | 0 |  | 0 | 65.0314 |  | 65.0314 | 0.9969 | #DIV/0! | 0.9969 | g of WGPu in 167 days FPO
#VALUE! |  | 35.2566 | 1 | 1.1776 | 0.00021 | 0.15084 | 20.1116 |  |  | 117700 |  |  | 3401000 |  | 3401000 | 1510 |  | 1510 | 31.08 |  | 31.08 | 1.334 |  | 1.334 | 0.009057 |  | 0.009057 | 1542.4231 |  | 1542.4231 | 0.97898 |  | 0.97898
|  | 141.026 | 4 | 1.1459 | 0.00022 | 0.12731 | 16.9744 |  |  | 106000 |  |  | 3395000 |  | 3395000 | 5591 |  | 5591 | 422.6 |  | 422.6 | 74.28 |  | 74.28 | 2.154 |  | 2.154 | 6090.034 |  | 6090.034 | 0.91806 |  | 0.91806
|  | 246.796 | 7 | 1.1129 | 0.00021 | 0.10144 | 13.5252 |  |  | 95350 |  | 95350 | 3389000 |  | 3389000 | 8645 |  | 8645 | 1045 |  | 1045 | 301.8 |  | 301.8 | 16.2 |  | 16.2 | 10008 |  | 10008 | 0.86381 | #DIV/0! | 0.86381 | 10230.3965 | .
|  | 352.593 | 10 | 1.0815 | 0.00021 | 0.075358 | 10.0477 |  |  | 85560 |  | 85560 | 3383000 |  | 3383000 | 10960 |  | 10960 | 1772 |  | 1772 | 661.3 |  | 661.3 | 53.89 |  | 53.89 | 13447.19 |  | 13447.19 | 0.81504 | #DIV/0! | 0.81504
|  | 705.185 | 20 | 0.99263 | 0.00019 | -0.007425 | -0.99 |  |  | 58190 |  | 58190 | 3360000 |  | 3360000 | 15110 |  | 15110 | 4121 |  | 4121 | 2467 |  | 2467 | 460.1 |  | 460.1 | 22158.1 |  | 22158.1 | 0.68192 | #DIV/0! | 0.68192
|  | 1057.78 | 30 | 0.91375 | 0.00019 | -0.094391 | -12.5855 |  |  | 37520 |  | 37520 | 3334000 |  | 3334000 | 16700 |  | 16700 | 6321 |  | 6321 | 3908 |  | 3908 | 1322 |  | 1322 | 28251 |  | 28251 | 0.59113 | #DIV/0! | 0.59113
|  | 1410.37 | 40 | 0.84229 | 0.00017 | -0.18724 | -24.9653 |  |  | 22610 |  | 22610 | 3305000 |  | 3305000 | 17020 |  | 17020 | 8168 |  | 8168 | 4822 |  | 4822 | 2521 |  | 2521 | 32531 |  | 32531 | 0.52319 | #DIV/0! | 0.52319
|  | 1762.96 | 50 | 0.78154 | 0.0002 | -0.27953 | -37.27 |  |  | 12670 |  | 12670 | 3274000 |  | 3274000 | 16790 |  | 16790 | 9553 |  | 9553 | 5320 |  | 5320 | 3914 |  | 3914 | 35577 |  | 35577 | 0.47193 | #DIV/0! | 0.47193
Model | ELWR B3 Grph | [6 empty] | Power fraction |  | U-235 (g) |  |  | U-238 (g) |  |  | Pu-239 (g) |  |  | Pu-240 |  |  | Pu-241 |  |  | Pu-242 |  |  | Pu total |  |  | Pu-239/Pu
Seed | 4.0%e UO2 | Time (days) | Burnup (MWd/kg) | k-eff | std-dev | delta rho | dollars | Seed Cells | Blanket Cells | in Seed | in Blanket | in Total | in Seed | in Blanket | in Total | in Seed | in Blanket | in Total | in Seed | in Blanket | in Total | in Seed | in Blanket | in Total | in Seed | in Blanket | in Total | in Seed | in Blanket | in Total | in Seed | in Blanket | in Total
Blanket | 2.2%e UO2 | 0 | 0 |  |  |  | 0 | [8 empty] | 0 |  |  | 0 |  |  | 0 |  |  | 0 |  |  | 0 | 0 | 0
Blankets |  | 3.5259 | 0.1 |  |  |  | 0 |  |  |  |  | 0 |  |  | 0 |  |  | 0 |  |  | 0 |  |  | 0 |  |  | 0 | 0 |  | 0 | #DIV/0! | #DIV/0! | #DIV/0! | g of WGPu in 167 days FPO
#VALUE! |  | 35.2566 | 1 |  |  |  | 0 |  |  |  |  | 0 |  |  | 0 |  |  | 0 |  |  | 0 |  |  | 0 |  |  | 0 | 0 |  | 0 | #DIV/0! |  | #DIV/0!
|  | 141.026 | 4 |  |  |  | 0 |  |  |  |  | 0 |  |  | 0 |  |  | 0 |  |  | 0 |  |  | 0 |  |  | 0 | 0 |  | 0 | #DIV/0! |  | #DIV/0!
|  | 246.796 | 7 |  |  |  | 0 |  |  |  |  | 0 |  |  | 0 |  |  | 0 |  |  | 0 |  |  | 0 |  |  | 0 | 0 |  | 0 | #DIV/0! | #DIV/0! | #DIV/0! | 10230.3965 | .
|  | 352.593 | 10 |  |  |  | 0 |  |  |  |  | 0 |  |  | 0 |  |  | 0 |  |  | 0 |  |  | 0 |  |  | 0 | 0 |  | 0 | #DIV/0! | #DIV/0! | #DIV/0!
|  | 705.185 | 20 |  |  |  | 0 |  |  |  |  | 0 |  |  | 0 |  |  | 0 |  |  | 0 |  |  | 0 |  |  | 0 | 0 |  | 0 | #DIV/0! | #DIV/0! | #DIV/0!
|  | 1057.78 | 30 |  |  |  | 0 |  |  |  |  | 0 |  |  | 0 |  |  | 0 |  |  | 0 |  |  | 0 |  |  | 0 | 0 |  | 0 | #DIV/0! | #DIV/0! | #DIV/0!
|  | 1410.37 | 40 |  |  |  | 0 |  |  |  |  | 0 |  |  | 0 |  |  | 0 |  |  | 0 |  |  | 0 |  |  | 0 | 0 |  | 0 | #DIV/0! | #DIV/0! | #DIV/0!
|  | 1762.96 | 50 |  |  |  | 0 |  |  |  |  | 0 |  |  | 0 |  |  | 0 |  |  | 0 |  |  | 0 |  |  | 0 | 0 |  | 0 | #DIV/0! | #DIV/0! | #DIV/0!