## MCODE 3
|  |  |  | 167 days EFPO |  | 4.175
[5 empty] | Fuel Rod |  |  | Rod 1 |  |  |  | Subtotal PER FA |  | Subtotal IN CORE |  | Rod 2 |  |  |  | Subtotal PER FA |  | Subtotal IN CORE |  | No. | Total | Total UO2 | Pwr density
Input File | Model | BOL k-eff | unc | BOL CXS | Radius | Height | Volume | Material | Enrich | Density (g/cc) | Number | IHM Mass (g) | Volume | IHM Mass (g) | Volume | Material | Enrich | Density (g/cc) | Number | IHM Mass | Volume | IHM Mass (g) | Volume | of FAs | Volume | Weight [kg] | W/gIHM | kW/Lf | W/cm | FA Picture
elwr-coreA.inp | A (Zr clad) | 1.2277 |  | 0.18544 | 0.4095 | 144.16 | 75.9456 | UO2 | 0.035 | 9.5 | 264 | 167888.3133 | 20049.6311 | 3525654.5791 | 421042.2522 | UO2 | 0 | 9.5 | 0 | 0 | 0 | 0 | 0 | 21 | 421042.2522 | 3999.9014 | 28.3635 | 237.5059 | 125.1215 | #VALUE!
elwr-coreA.inp | A (SS Clad) | 1.1093 | 0.00017 | 0.098498 | 0.4095 | 144.16 | 75.9456 | UO2 | 0.035 | 9.5 | 264 | 167888.3133 | 20049.6311 | 3525654.5791 | 421042.2522 | UO2 | 0 | 9.5 | 0 | 0 | 0 | 0 | 0 | 21 | 421042.2522 | 3999.9014 | 28.3635 | 237.5059 | 125.1215 | #VALUE!
elwr-coreB-fa21.inp | B (21 FA) | 1.1461 | 0.00017 |  | 0.4095 | 144.16 | 75.9456 | UO2 | 0.035 | 9.5 | 200 | 127188.1161 | 15189.1144 | 2670950.4387 | 318971.4032 | DU | 0.0025 | 18.95 | 64 | 81190.1264 | 4860.5166 | 1704992.6548 | 102070.849 | 21 | 421042.2522 | 3030.2283 | 22.8522 | 237.5059 | 125.1215 | #VALUE!
elwr-coreB-fa25.inp | B (25 FA) | 1.1536 | 0.00015 |  | 0.4095 | 144.16 | 75.9456 | UO2 | 0.035 | 9.5 | 200 | 127188.1161 | 15189.1144 | 3179702.9032 | 379727.861 | DU | 0.0025 | 18.95 | 64 | 81190.1264 | 4860.5166 | 2029753.1605 | 121512.9155 | 25 | 501240.7765 | 3607.4147 | 19.1959 | 199.5049 | 105.1021 | #VALUE!
elwr-coreC.inp | C |  |  |  | 0.4095 | 144.16 | 75.9456 | UO2 | 0.04 | 9.5 | 196 | 124643.4219 | 14885.3321 | 2617511.8606 | 312591.9751 | U metal | 0.007204 | 18.7 | 68 | 85125.8568 | 5164.2989 | 1787642.9932 | 108450.2771 | 21 | 421042.2522 | 4997.6439 | 22.7007 | 237.5059 | 125.1215 | #VALUE!

## Results 3
Separator
Done
Running
Done but need to process
Core | A | MCODE | [5 empty] | Power fraction |  | U-235 (g) |  |  | U-238 (g) |  |  | Pu-239 (g) |  |  | Pu-240 |  |  | Pu-241 |  |  | Pu-242 |  |  | Pu total [kg] |  |  | Pu-239/Pu |  |  | Tritium tally raw |  | Tritium multiplier [g]
Rod 1 | 3.5%e UO2 | Time (days) | Burnup (MWd/kg) | k-eff | std-dev | delta rho | dollars | Seed Cells | Blanket Cells | in Seed | in Blanket | in Total | in Seed | in Blanket | in Total | in Seed | in Blanket | in Total | in Seed | in Blanket | in Total | in Seed | in Blanket | in Total | in Seed | in Blanket | in Total | in Seed | in Blanket | in Total | in Seed | in Blanket | in Total | in Seed | in Blanket | in Seed | in Blanket | in Total
Rod 2 | None | 0 | 0 | 1.1094 | 0.0002 | 0.098636 | 13.1515 | [8 empty] | 0 |  |  | 0 |  |  | 0 |  |  | 0 |  |  | 0 |  | 0 | [7 empty] | 0
Refl/Clad | BeO/SS | 3.5257 | 0.1 | 1.0773 | 0.00021 | 0.071728 | 9.5637 |  |  | 121400 |  | 121400 | 3403000 |  | 3403000 | 70.45 |  | 70.45 | 0.2287 |  | 0.2287 | 0.001015 |  | 0.001015 | 0 |  | 0 | 0.07068 |  | 0.07068 | 0.99675 |  | 0.99675 |  |  |  |  | 0
Li-6 mg/kg | 0 | 35.2566 | 1 | 1.0664 | 0.00021 | 0.062248 | 8.2997 |  |  | 117700 |  | 117700 | 3401000 |  | 3401000 | 1640 |  | 1640 | 34.17 |  | 34.17 | 1.592 |  | 1.592 | 0.01082 |  | 0.01082 | 1.6758 |  | 1.6758 | 0.97865 |  | 0.97865 |  |  |  |  | 0
#VALUE! |  | 176.283 | 5 | 1.0308 | 0.00021 | 0.029889 | 3.9852 |  |  | 102500 |  | 102500 | 3392000 |  | 3392000 | 7194 |  | 7194 | 656.6 |  | 656.6 | 154.7 |  | 154.7 | 5.673 |  | 5.673 | 8.011 |  | 8.011 | 0.89802 |  | 0.89802 |  |  |  |  | 0
|  | 352.566 | 10 | 0.98626 | 0.00022 | -0.013931 | -1.8575 |  |  | 86020 |  | 86020 | 3381000 |  | 3381000 | 11750 |  | 11750 | 1837 |  | 1837 | 771 |  | 771 | 61.07 |  | 61.07 | 14.4191 |  | 14.4191 | 0.81489 |  | 0.81489 |  |  |  |  | 0 | .
|  | 528.849 | 15 | 0.94627 | 0.00021 | -0.056781 | -7.5708 |  |  | 71730 |  | 71730 | 3369000 |  | 3369000 | 14710 |  | 14710 | 3131 |  | 3131 | 1631 |  | 1631 | 212.2 |  | 212.2 | 19.6842 |  | 19.6842 | 0.7473 |  | 0.7473 |  |  |  |  | 0
|  | 705.132 | 20 | 0.9087 | 0.00021 | -0.10047 | -13.3964 |  |  | 59310 |  | 59310 | 3357000 |  | 3357000 | 16640 |  | 16640 | 4428 |  | 4428 | 2535 |  | 2535 | 474.9 |  | 474.9 | 24.0779 |  | 24.0779 | 0.69109 |  | 0.69109 |  |  |  |  | 0
|  | 881.414 | 25 | 0.87291 | 0.00019 | -0.14559 | -19.4124 |  |  | 48550 |  | 48550 | 3344000 |  | 3344000 | 17840 |  | 17840 | 5668 |  | 5668 | 3382 |  | 3382 | 847 |  | 847 | 27.737 |  | 27.737 | 0.64318 |  | 0.64318 |  |  |  |  | 0
Core | A | MCODE | [5 empty] | Power fraction |  | U-235 (g) |  |  | U-238 (g) |  |  | Pu-239 (g) |  |  | Pu-240 |  |  | Pu-241 |  |  | Pu-242 |  |  | Pu total [kg] |  |  | Pu-239/Pu |  |  | Tritium tally raw |  | Tritium multiplier [g]
Rod 1 | 3.5%e UO2 | Time (days) | Burnup (MWd/kg) | k-eff | std-dev | delta rho | dollars | Seed Cells | Blanket Cells | in Seed | in Blanket | in Total | in Seed | in Blanket | in Total | in Seed | in Blanket | in Total | in Seed | in Blanket | in Total | in Seed | in Blanket | in Total | in Seed | in Blanket | in Total | in Seed | in Blanket | in Total | in Seed | in Blanket | in Total | in Seed | in Blanket | in Seed | in Blanket | in Total
Rod 2 | None | 0 | 0 | 1.1038 | 0.00023 | 0.094014 | 12.5352 | [8 empty] | 0 |  |  | 0 |  |  | 0 |  |  | 0 |  |  | 0 |  | 0 |  |  |  | 0.00016436 |  | 0 |  | 0
Refl/Clad | BeO/SS | 3.5257 | 0.1 | 1.0723 | 0.00021 | 0.067443 | 8.9924 |  |  | 121400 |  | 121400 | 3403000 |  | 3403000 | 71.39 |  | 71.39 | 0.2339 |  | 0.2339 | 0.001057 |  | 0.001057 | 0 |  | 0 | 0.071625 |  | 0.071625 | 0.99672 |  | 0.99672 | 0.00015987 |  | 0.043563 |  | 0.043563
Li-6 mg/kg | 0.1 | 35.2566 | 1 | 1.0603 | 0.00018 | 0.056888 | 7.5851 |  |  | 117700 |  | 117700 | 3401000 |  | 3401000 | 1656 |  | 1656 | 34.41 |  | 34.41 | 1.615 |  | 1.615 | 0.01094 |  | 0.01094 | 1.692 |  | 1.692 | 0.9787 |  | 0.9787 | 0.0001567 |  | 0.427 |  | 0.427
#VALUE! |  | 176.283 | 5 | 1.027 | 0.0002 | 0.026262 | 3.5016 |  |  | 102500 |  | 102500 | 3392000 |  | 3392000 | 7362 |  | 7362 | 663.2 |  | 663.2 | 150 |  | 150 | 5.431 |  | 5.431 | 8.1806 |  | 8.1806 | 0.89993 |  | 0.89993 | 0.00014875 |  | 2.0267 |  | 2.0267
|  | 352.566 | 10 | 0.98244 | 0.00021 | -0.017874 | -2.3832 |  |  | 86080 |  | 86080 | 3381000 |  | 3381000 | 12030 |  | 12030 | 1894 |  | 1894 | 736.4 |  | 736.4 | 57.69 |  | 57.69 | 14.7181 |  | 14.7181 | 0.81736 |  | 0.81736 | 0.00014343 |  | 3.9082 |  | 3.9082 | .
|  | 528.849 | 15 | 0.94211 | 0.00021 | -0.061447 | -8.1929 |  |  | 71820 |  | 71820 | 3369000 |  | 3369000 | 15020 |  | 15020 | 3258 |  | 3258 | 1573 |  | 1573 | 201.4 |  | 201.4 | 20.0524 |  | 20.0524 | 0.74904 |  | 0.74904 | 0.00014096 |  | 5.7616 |  | 5.7616
|  | 705.132 | 20 | 0.90439 | 0.0002 | -0.10572 | -14.0957 |  |  | 59430 |  | 59430 | 3356000 |  | 3356000 | 16920 |  | 16920 | 4624 |  | 4624 | 2470 |  | 2470 | 454.4 |  | 454.4 | 24.4684 |  | 24.4684 | 0.6915 |  | 0.6915 | 0.00014032 |  | 7.6473 |  | 7.6473
|  | 881.414 | 25 | 0.86915 | 0.00018 | -0.15055 | -20.0732 |  |  | 48680 |  | 48680 | 3343000 |  | 3343000 | 18100 |  | 18100 | 5922 |  | 5922 | 3324 |  | 3324 | 817.5 |  | 817.5 | 28.1635 |  | 28.1635 | 0.64268 |  | 0.64268 | 0.0001407 |  | 9.5846 |  | 9.5846
Core | A | MCODE | [5 empty] | Power fraction |  | U-235 (g) |  |  | U-238 (g) |  |  | Pu-239 (g) |  |  | Pu-240 |  |  | Pu-241 |  |  | Pu-242 |  |  | Pu total [kg] |  |  | Pu-239/Pu |  |  | Tritium tally raw |  | Tritium multiplier [g]
Rod 1 | 3.5%e UO2 | Time (days) | Burnup (MWd/kg) | k-eff | std-dev | delta rho | dollars | Seed Cells | Blanket Cells | in Seed | in Blanket | in Total | in Seed | in Blanket | in Total | in Seed | in Blanket | in Total | in Seed | in Blanket | in Total | in Seed | in Blanket | in Total | in Seed | in Blanket | in Total | in Seed | in Blanket | in Total | in Seed | in Blanket | in Total | in Seed | in Blanket | in Seed | in Blanket | in Total
Rod 2 | None | 0 | 0 | 1.057 | 0.00019 | 0.053953 | 7.1937 | [8 empty] | 0 |  |  | 0 |  |  | 0 |  |  | 0 |  |  | 0 |  | 0 |  |  |  | 0.001521 |  | 0 |  | 0
Refl/Clad | BeO/SS | 3.5257 | 0.1 | 1.028 | 0.00022 | 0.027285 | 3.638 |  |  | 121400 |  | 121400 | 3403000 |  | 3403000 | 73.61 |  | 73.61 | 0.2458 |  | 0.2458 | 0.001146 |  | 0.001146 | 0 |  | 0 | 0.073857 |  | 0.073857 | 0.99666 |  | 0.99666 | 0.0014817 |  | 0.40374 |  | 0.40374
Li-6 mg/kg | 1 | 35.2566 | 1 | 1.0178 | 0.00022 | 0.017537 | 2.3383 |  |  | 117700 |  | 117700 | 3401000 |  | 3401000 | 1706 |  | 1706 | 35.63 |  | 35.63 | 1.726 |  | 1.726 | 0.01171 |  | 0.01171 | 1.7434 |  | 1.7434 | 0.97857 |  | 0.97857 | 0.0014512 |  | 3.9544 |  | 3.9544
#VALUE! |  | 176.283 | 5 | 0.98836 | 0.00021 | -0.011777 | -1.5703 |  |  | 102600 |  | 102600 | 3392000 |  | 3392000 | 7571 |  | 7571 | 679.5 |  | 679.5 | 157.9 |  | 157.9 | 5.701 |  | 5.701 | 8.4141 |  | 8.4141 | 0.8998 |  | 0.8998 | 0.0013746 |  | 18.7288 |  | 18.7288
|  | 352.566 | 10 | 0.94703 | 0.00017 | -0.055933 | -7.4577 |  |  | 86260 |  | 86260 | 3380000 |  | 3380000 | 12380 |  | 12380 | 1926 |  | 1926 | 769 |  | 769 | 59.8 |  | 59.8 | 15.1348 |  | 15.1348 | 0.81798 |  | 0.81798 | 0.0013216 |  | 36.0126 |  | 36.0126 | .
|  | 528.849 | 15 | 0.90984 | 0.00023 | -0.099094 | -13.2125 |  |  | 72160 |  | 72160 | 3368000 |  | 3368000 | 15480 |  | 15480 | 3301 |  | 3301 | 1636 |  | 1636 | 206.9 |  | 206.9 | 20.6239 |  | 20.6239 | 0.75059 |  | 0.75059 | 0.0012956 |  | 52.9578 |  | 52.9578
|  | 705.132 | 20 | 0.87436 | 0.0002 | -0.14369 | -19.1592 |  |  | 59920 |  | 59920 | 3355000 |  | 3355000 | 17480 |  | 17480 | 4674 |  | 4674 | 2562 |  | 2562 | 463.7 |  | 463.7 | 25.1797 |  | 25.1797 | 0.69421 |  | 0.69421 | 0.0012846 |  | 70.0081 |  | 70.0081
|  | 881.414 | 25 | 0.84186 | 0.0002 | -0.18785 | -25.0461 |  |  | 1.652e+18 |  | 1.652e+18 | 2.284e+18 |  | 2.284e+18 | 1.878e+18 |  | 1.878e+18 | 4.882e+17 |  | 4.882e+17 | 3.17e+17 |  | 3.17e+17 | 16360000000000000 |  | 16360000000000000 | 2699560000000000 |  | 2699560000000000 | 0.69567 |  | 0.69567 | 0.0012837 |  | 87.4494 |  | 87.4494
Core | A | MCODE | [5 empty] | Power fraction |  | U-235 (g) |  |  | U-238 (g) |  |  | Pu-239 (g) |  |  | Pu-240 |  |  | Pu-241 |  |  | Pu-242 |  |  | Pu total [kg] |  |  | Pu-239/Pu
Rod 1 | 3.5%e UO2 | Time (days) | Burnup (MWd/kg) | k-eff | std-dev | delta rho | dollars | Seed Cells | Blanket Cells | in Seed | in Blanket | in Total | in Seed | in Blanket | in Total | in Seed | in Blanket | in Total | in Seed | in Blanket | in Total | in Seed | in Blanket | in Total | in Seed | in Blanket | in Total | in Seed | in Blanket | in Total | in Seed | in Blanket | in Total
Rod 2 | None | 0 | 0 |  |  |  | 0 | [8 empty] | 0 |  |  | 0 |  |  | 0 |  |  | 0 |  |  | 0 | 0 | 0
Refl/Clad | BeO/SS | 3.5257 | 0.1 |  |  |  | 0 |  |  |  |  | 0 |  |  | 0 |  |  | 0 |  |  | 0 |  |  | 0 |  |  | 0 | 0 |  | 0 | #DIV/0! |  | #DIV/0!
Li-6 mg/kg | 5 | 35.2566 | 1 |  |  |  | 0 |  |  |  |  | 0 |  |  | 0 |  |  | 0 |  |  | 0 |  |  | 0 |  |  | 0 | 0 |  | 0 | #DIV/0! |  | #DIV/0!
#VALUE! |  | 176.283 | 5 |  |  |  | 0 |  |  |  |  | 0 |  |  | 0 |  |  | 0 |  |  | 0 |  |  | 0 |  |  | 0 | 0 |  | 0 | #DIV/0! |  | #DIV/0!
|  | 352.566 | 10 |  |  |  | 0 |  |  |  |  | 0 |  |  | 0 |  |  | 0 |  |  | 0 |  |  | 0 |  |  | 0 | 0 |  | 0 | #DIV/0! |  | #DIV/0! | [5 empty] | .
|  | 528.849 | 15 |  |  |  | 0 |  |  |  |  | 0 |  |  | 0 |  |  | 0 |  |  | 0 |  |  | 0 |  |  | 0 | 0 |  | 0 | #DIV/0! |  | #DIV/0!
|  | 705.132 | 20 |  |  |  | 0 |  |  |  |  | 0 |  |  | 0 |  |  | 0 |  |  | 0 |  |  | 0 |  |  | 0 | 0 |  | 0 | #DIV/0! |  | #DIV/0!
|  | 881.414 | 25 |  |  |  | 0 |  |  |  |  | 0 |  |  | 0 |  |  | 0 |  |  | 0 |  |  | 0 |  |  | 0 | 0 |  | 0 | #DIV/0! |  | #DIV/0!
Core | A | MCODE | [5 empty] | Power fraction |  | U-235 (g) |  |  | U-238 (g) |  |  | Pu-239 (g) |  |  | Pu-240 |  |  | Pu-241 |  |  | Pu-242 |  |  | Pu total [kg] |  |  | Pu-239/Pu |  |  | Tritium tally raw |  | Tritium multiplier [g]
Rod 1 | 3.5%e UO2 | Time (days) | Burnup (MWd/kg) | k-eff | std-dev | delta rho | dollars | Seed Cells | Blanket Cells | in Seed | in Blanket | in Total | in Seed | in Blanket | in Total | in Seed | in Blanket | in Total | in Seed | in Blanket | in Total | in Seed | in Blanket | in Total | in Seed | in Blanket | in Total | in Seed | in Blanket | in Total | in Seed | in Blanket | in Total | in Seed | in Blanket | in Seed | in Blanket | in Total
Rod 2 | None | 0 | 0 | 1.2346 | 0.00017 | 0.19001 | 25.3352 | [8 empty] | 0 |  |  | 0 |  |  | 0 |  |  | 0 |  |  | 0 |  | 0 | [5 empty] | 0 |  | 0
Refl/Clad | BeO/Zr | 3.5257 | 0.1 | 1.1945 | 0.00016 | 0.16284 | 21.7125 |  |  | 121400 |  | 121400 | 3403000 |  | 3403000 | 65.19 |  | 65.19 | 0.2029 |  | 0.2029 | 0.0008362 |  | 0.0008362 | 0 |  | 0 | 0.065394 |  | 0.065394 | 0.99688 |  | 0.99688 |  |  | 0 |  | 0
Li-6 mg/kg | 0 | 35.2566 | 1 | 1.1789 | 0.00017 | 0.15178 | 20.2373 |  |  | 117700 |  | 117700 | 3401000 |  | 3401000 | 1517 |  | 1517 | 31.06 |  | 31.06 | 1.336 |  | 1.336 | 0.00904 |  | 0.00904 | 1.5494 |  | 1.5494 | 0.97909 |  | 0.97909 |  |  | 0 |  | 0
#VALUE! |  | 176.283 | 5 | 1.1359 | 0.00016 | 0.11966 | 15.9541 |  |  | 102400 |  | 102400 | 3393000 |  | 3393000 | 6758 |  | 6758 | 616.9 |  | 616.9 | 128.2 |  | 128.2 | 4.683 |  | 4.683 | 7.5078 |  | 7.5078 | 0.90013 |  | 0.90013 |  |  | 0 |  | 0
|  | 352.566 | 10 | 1.0823 | 0.00018 | 0.076008 | 10.1344 |  |  | 85570 |  | 85570 | 3382000 |  | 3382000 | 11020 |  | 11020 | 1796 |  | 1796 | 643.8 |  | 643.8 | 51.45 |  | 51.45 | 13.5113 |  | 13.5113 | 0.81562 |  | 0.81562 |  |  | 0 |  | 0 | .
|  | 528.849 | 15 | 1.0346 | 0.00018 | 0.033415 | 4.4553 |  |  | 70900 |  | 70900 | 3371000 |  | 3371000 | 13690 |  | 13690 | 3126 |  | 3126 | 1394 |  | 1394 | 184.4 |  | 184.4 | 18.3944 |  | 18.3944 | 0.74425 |  | 0.74425 |  |  | 0 |  | 0
|  | 705.132 | 20 | 0.99038 | 0.00016 | -0.009713 | -1.2951 |  |  | 58060 |  | 58060 | 3359000 |  | 3359000 | 15320 |  | 15320 | 4472 |  | 4472 | 2202 |  | 2202 | 425.4 |  | 425.4 | 22.4194 |  | 22.4194 | 0.68334 |  | 0.68334 |  |  | 0 |  | 0
|  | 881.414 | 25 | 0.94781 | 0.00016 | -0.055064 | -7.3419 |  |  | 46880 |  | 46880 | 3347000 |  | 3347000 | 16240 |  | 16240 | 5756 |  | 5756 | 2968 |  | 2968 | 779.2 |  | 779.2 | 25.7432 |  | 25.7432 | 0.63085 |  | 0.63085 |  |  | 0 |  | 0
Core | A | MCODE | [5 empty] | Power fraction |  | U-235 (g) |  |  | U-238 (g) |  |  | Pu-239 (g) |  |  | Pu-240 |  |  | Pu-241 |  |  | Pu-242 |  |  | Pu total [kg] |  |  | Pu-239/Pu |  |  | Tritium tally raw |  | Tritium multiplier [g]
Rod 1 | 3.5%e UO2 | Time (days) | Burnup (MWd/kg) | k-eff | std-dev | delta rho | dollars | Seed Cells | Blanket Cells | in Seed | in Blanket | in Total | in Seed | in Blanket | in Total | in Seed | in Blanket | in Total | in Seed | in Blanket | in Total | in Seed | in Blanket | in Total | in Seed | in Blanket | in Total | in Seed | in Blanket | in Total | in Seed | in Blanket | in Total | in Seed | in Blanket | in Seed | in Blanket | in Total
Rod 2 | None | 0 | 0 | 1.2274 | 0.00022 | 0.18526 | 24.7008 | [8 empty] | 0 |  |  | 0 |  |  | 0 |  |  | 0 |  |  | 0 |  | 0 |  |  |  | 0.00018255 |  | 0 |  | 0
Refl/Clad | BeO/Zr | 3.5257 | 0.1 | 1.1882 | 0.00024 | 0.15838 | 21.1179 |  |  | 121400 |  | 121400 | 3403000 |  | 3403000 | 65.5 |  | 65.5 | 0.2044 |  | 0.2044 | 0.0008446 |  | 0.0008446 | 0 |  | 0 | 0.065705 |  | 0.065705 | 0.99688 |  | 0.99688 | 0.00017707 |  | 0.048249 |  | 0.048249
Li-6 mg/kg | 0.1 | 35.2566 | 1 | 1.1727 | 0.00022 | 0.14727 | 19.6365 |  |  | 117700 |  | 117700 | 3401000 |  | 3401000 | 1522 |  | 1522 | 31.17 |  | 31.17 | 1.348 |  | 1.348 | 0.009128 |  | 0.009128 | 1.5545 |  | 1.5545 | 0.97908 |  | 0.97908 | 0.00017366 |  | 0.4732 |  | 0.4732
#VALUE! |  | 176.283 | 5 | 1.1297 | 0.00023 | 0.11484 | 15.3121 |  |  | 102400 |  | 102400 | 3393000 |  | 3393000 | 6780 |  | 6780 | 618.3 |  | 618.3 | 129.1 |  | 129.1 | 4.712 |  | 4.712 | 7.5321 |  | 7.5321 | 0.90015 |  | 0.90015 | 0.0001661 |  | 2.2631 |  | 2.2631
|  | 352.566 | 10 | 1.0769 | 0.0002 | 0.071417 | 9.5223 |  |  | 85590 |  | 85590 | 3382000 |  | 3382000 | 11060 |  | 11060 | 1799 |  | 1799 | 648.1 |  | 648.1 | 51.74 |  | 51.74 | 13.5588 |  | 13.5588 | 0.8157 |  | 0.8157 | 0.00016196 |  | 4.4131 |  | 4.4131 | .
|  | 528.849 | 15 | 1.0302 | 0.00021 | 0.029296 | 3.9061 |  |  | 70940 |  | 70940 | 3371000 |  | 3371000 | 13740 |  | 13740 | 3132 |  | 3132 | 1400 |  | 1400 | 185.1 |  | 185.1 | 18.4571 |  | 18.4571 | 0.74443 |  | 0.74443 | 0.00016111 |  | 6.5853 |  | 6.5853
|  | 705.132 | 20 | 0.98546 | 0.0002 | -0.014755 | -1.9673 |  |  | 58120 |  | 58120 | 3359000 |  | 3359000 | 15380 |  | 15380 | 4476 |  | 4476 | 2214 |  | 2214 | 426.6 |  | 426.6 | 22.4966 |  | 22.4966 | 0.68366 |  | 0.68366 | 0.00016208 |  | 8.8334 |  | 8.8334
|  | 881.414 | 25 | 0.94319 | 0.00022 | -0.060232 | -8.0309 |  |  | 46960 |  | 46960 | 3347000 |  | 3347000 | 16320 |  | 16320 | 5764 |  | 5764 | 2982 |  | 2982 | 780.8 |  | 780.8 | 25.8468 |  | 25.8468 | 0.63141 |  | 0.63141 | 0.00016442 |  | 11.2006 |  | 11.2006
Core | A | MCODE | [5 empty] | Power fraction |  | U-235 (g) |  |  | U-238 (g) |  |  | Pu-239 (g) |  |  | Pu-240 |  |  | Pu-241 |  |  | Pu-242 |  |  | Pu total [kg] |  |  | Pu-239/Pu |  |  | Tritium tally raw |  | Tritium multiplier [g]
Rod 1 | 3.5%e UO2 | Time (days) | Burnup (MWd/kg) | k-eff | std-dev | delta rho | dollars | Seed Cells | Blanket Cells | in Seed | in Blanket | in Total | in Seed | in Blanket | in Total | in Seed | in Blanket | in Total | in Seed | in Blanket | in Total | in Seed | in Blanket | in Total | in Seed | in Blanket | in Total | in Seed | in Blanket | in Total | in Seed | in Blanket | in Total | in Seed | in Blanket | in Seed | in Blanket | in Total
Rod 2 | None | 0 | 0 | 1.1681 | 0.00021 | 0.14388 | 19.184 | [8 empty] | 0 |  |  | 0 |  |  | 0 |  |  | 0 |  |  | 0 | 0 | 0 |  |  |  | 0.0016936 |  | 0 |  | 0
Refl/Clad | BeO/Zr | 3.5257 | 0.1 | 1.1333 | 0.00022 | 0.11759 | 15.6787 |  |  | 121400 |  | 121400 | 3403000 |  | 3403000 | 67.75 |  | 67.75 | 0.2159 |  | 0.2159 | 0.0009264 |  | 0.0009264 | 0 |  | 0 | 0.067967 |  | 0.067967 | 0.99681 | #DIV/0! | 0.99681 | 0.0016472 |  | 0.44884 |  | 0.44884
Li-6 mg/kg | 1 | 35.2566 | 1 | 1.1192 | 0.00023 | 0.10654 | 14.2049 |  |  | 117700 |  | 117700 | 3401000 |  | 3401000 | 1572 |  | 1572 | 32.44 |  | 32.44 | 1.452 |  | 1.452 | 0.009841 |  | 0.009841 | 1.6059 |  | 1.6059 | 0.97889 | #DIV/0! | 0.97889 | 0.0016148 |  | 4.4003 |  | 4.4003
#VALUE! |  | 176.283 | 5 | 1.0805 | 0.00022 | 0.074537 | 9.9383 |  |  | 102400 |  | 102400 | 3393000 |  | 3393000 | 6996 |  | 6996 | 635.2 |  | 635.2 | 137.2 |  | 137.2 | 4.996 |  | 4.996 | 7.7734 |  | 7.7734 | 0.89999 | #DIV/0! | 0.89999 | 0.001539 |  | 20.9681 |  | 20.9681
|  | 352.566 | 10 | 1.0312 | 0.00022 | 0.030247 | 4.0329 |  |  | 85800 |  | 85800 | 3382000 |  | 3382000 | 11420 |  | 11420 | 1835 |  | 1835 | 682.1 |  | 682.1 | 54.08 |  | 54.08 | 13.9912 |  | 13.9912 | 0.81623 | #DIV/0! | 0.81623 | 0.0014938 |  | 40.7035 |  | 40.7035 | .
|  | 528.849 | 15 | 0.98693 | 0.00022 | -0.013243 | -1.7657 |  |  | 71310 |  | 71310 | 3370000 |  | 3370000 | 14220 |  | 14220 | 3178 |  | 3178 | 1468 |  | 1468 | 191.6 |  | 191.6 | 19.0576 |  | 19.0576 | 0.74616 | #DIV/0! | 0.74616 | 0.0014789 |  | 60.4487 |  | 60.4487
|  | 705.132 | 20 | 0.94541 | 0.00021 | -0.057742 | -7.6989 |  |  | 58670 |  | 58670 | 3358000 |  | 3358000 | 15940 |  | 15940 | 4528 |  | 4528 | 2314 |  | 2314 | 437.9 |  | 437.9 | 23.2199 |  | 23.2199 | 0.68648 | #DIV/0! | 0.68648 | 0.0014818 |  | 80.7552 |  | 80.7552
|  | 881.414 | 25 | 0.90667 | 0.0002 | -0.10294 | -13.7249 |  |  | 47680 |  | 47680 | 3345000 |  | 3345000 | 16980 |  | 16980 | 5817 |  | 5817 | 3114 |  | 3114 | 795.5 |  | 795.5 | 26.7065 |  | 26.7065 | 0.6358 | #DIV/0! | 0.6358 | 0.0014949 |  | 101.8377 |  | 101.8377
Core | A | MCODE | [5 empty] | Power fraction |  | U-235 (g) |  |  | U-238 (g) |  |  | Pu-239 (g) |  |  | Pu-240 |  |  | Pu-241 |  |  | Pu-242 |  |  | Pu total [kg] |  |  | Pu-239/Pu
Rod 1 | 3.5%e UO2 | Time (days) | Burnup (MWd/kg) | k-eff | std-dev | delta rho | dollars | Seed Cells | Blanket Cells | in Seed | in Blanket | in Total | in Seed | in Blanket | in Total | in Seed | in Blanket | in Total | in Seed | in Blanket | in Total | in Seed | in Blanket | in Total | in Seed | in Blanket | in Total | in Seed | in Blanket | in Total | in Seed | in Blanket | in Total
Rod 2 | None | 0 | 0 | 0.96994 | 0.00021 | -0.030992 | -4.1323 | [8 empty] | 0 |  |  | 0 |  |  | 0 |  |  | 0 |  |  | 0 | 0 | 0
Refl/Clad | BeO/Zr | 3.5257 | 0.1 | 0.94648 | 0.0002 | -0.056546 | -7.5395 |  |  |  |  | 0 |  |  | 0 |  |  | 0 |  |  | 0 |  |  | 0 |  |  | 0 | 0 |  | 0 | #DIV/0! | #DIV/0! | #DIV/0!
Li-6 mg/kg | 5 | 35.2566 | 1 | 0.93875 | 0.00022 | -0.065246 | -8.6995 |  |  |  |  | 0 |  |  | 0 |  |  | 0 |  |  | 0 |  |  | 0 |  |  | 0 | 0 |  | 0 | #DIV/0! | #DIV/0! | #DIV/0!
#VALUE! |  | 176.283 | 5 | 0.91561 | 0.00021 | -0.092168 | -12.2891 |  |  |  |  | 0 |  |  | 0 |  |  | 0 |  |  | 0 |  |  | 0 |  |  | 0 | 0 |  | 0 | #DIV/0! | #DIV/0! | #DIV/0!
|  | 352.566 | 10 | 0.88153 | 0.0002 | -0.13439 | -17.9188 |  |  |  |  | 0 |  |  | 0 |  |  | 0 |  |  | 0 |  |  | 0 |  |  | 0 | 0 |  | 0 | #DIV/0! | #DIV/0! | #DIV/0! | [5 empty] | .
|  | 528.849 | 15 | 0.84965 | 0.00021 | -0.17696 | -23.594 |  |  |  |  | 0 |  |  | 0 |  |  | 0 |  |  | 0 |  |  | 0 |  |  | 0 | 0 |  | 0 | #DIV/0! | #DIV/0! | #DIV/0!
|  | 705.132 | 20 | 0.81969 | 0.0002 | -0.21997 | -29.3297 |  |  |  |  | 0 |  |  | 0 |  |  | 0 |  |  | 0 |  |  | 0 |  |  | 0 | 0 |  | 0 | #DIV/0! | #DIV/0! | #DIV/0!
|  | 881.414 | 25 | 0.79061 | 0.0002 | -0.26485 | -35.3128 |  |  |  |  | 0 |  |  | 0 |  |  | 0 |  |  | 0 |  |  | 0 |  |  | 0 | 0 |  | 0 | #DIV/0! | #DIV/0! | #DIV/0!
Model | ELWR B2 (Finite) | [6 empty] | Power fraction |  | U-235 (g) |  |  | U-238 (g) |  |  | Pu-239 (g) |  |  | Pu-240 |  |  | Pu-241 |  |  | Pu-242 |  |  | Pu total |  |  | Pu-239/Pu
Seed | 3.5%e UO2 | Time (days) | Burnup (MWd/kg) | k-eff | std-dev | delta rho | dollars | Seed Cells | Blanket Cells | in Seed | in Blanket | in Total | in Seed | in Blanket | in Total | in Seed | in Blanket | in Total | in Seed | in Blanket | in Total | in Seed | in Blanket | in Total | in Seed | in Blanket | in Total | in Seed | in Blanket | in Total | in Seed | in Blanket | in Total
Blanket | 0.7%e UO2 | 0 | 0 | 1.1686 | 0.00039 | 0.14429 | 19.2387 | 0.96202 | 0.03798 | [6 empty] | 0 | 0 | 0 |  | 0 | 0 | 0 | 0 | 0 | 0 | 0 | 0 | 0 | 0 | 0
Refl/Clad | BeO/Zr | 3.5259 | 0.1 | 1.1294 | 0.00037 | 0.11457 | 15.2765 | 0.96134 | 0.038659 | 90070 | 6444 | 96514 | 2526000 | 901500 | 3427500 | 58.04 | 7.951 | 65.991 | 0.2223 | 0.01275 | 0.23505 | 0.001079 | 0 | 0.001079 | 0 | 0 | 0 | 0.058263 | 0.0079637 | 0.066227 | 0.99617 | 0.9984 | 996.4346
Lithium-6 | 0 mg/kgUO2 | 35.2566 | 1 | 1.116 | 0.00039 | 0.10397 | 13.8633 | 0.95976 | 0.040239 | 86470 | 6314 | 92784 | 2525000 | 901300 | 3426300 | 1339 | 186.5 | 1525.5 | 35.02 | 2.25 | 37.27 | 1.797 | 0.04168 | 1.8387 | 0.01584 | 0.000176 | 0.016016 | 1.3758 | 0.18879 | 1.5646 | 0.97323 | 0.98786 | 974.9942
#VALUE! |  | 141.026 | 4 | 1.0837 | 0.00038 | 0.07721 | 10.2947 | 0.95455 | 0.045452 | 75420 | 5915 | 81335 | 2519000 | 900600 | 3419600 | 4758 | 715.2 | 5473.2 | 456.4 | 32.99 | 489.39 | 94.27 | 2.468 | 96.738 | 3.613 | 0.04256 | 3.6556 | 5.3123 | 0.7507 | 6.063 | 0.89566 | 0.95271 | 902.7239
|  | 246.796 | 7 | 1.0491 | 0.00034 | 0.046802 | 6.2403 | 0.94977 | 0.050226 | 65570 | 5534 | 71104 | 2514000 | 899900 | 3413900 | 7121 | 1171 | 8292 | 1086 | 91.36 | 1177.36 | 361.4 | 11.79 | 373.19 | 26.1 | 0.3679 | 26.4679 | 8.5945 | 1.2745 | 9.869 | 0.82855 | 0.91878 | 840.2052 | [5 empty] | .
|  | 352.593 | 10 | 1.0171 | 0.00035 | 0.016813 | 2.2417 | 0.94509 | 0.054908 | 56700 | 5169 | 61869 | 2508000 | 899200 | 3407200 | 8775 | 1566 | 10341 | 1793 | 169.6 | 1962.6 | 745.8 | 30.36 | 776.16 | 83.55 | 1.406 | 84.956 | 11.3973 | 1.7674 | 13.1647 | 0.76992 | 0.88606 | 785.5088
|  | 705.185 | 20 | 0.92531 | 0.00035 | -0.080719 | -10.7625 | 0.93108 | 0.068918 | 33160 | 4134 | 37294 | 2486000 | 896700 | 3382700 | 11230 | 2447 | 13677 | 3843 | 482.5 | 4325.5 | 2413 | 151 | 2564 | 647.6 | 15.08 | 662.68 | 18.1336 | 3.0956 | 21.2292 | 0.61929 | 0.79048 | 644.2547
|  | 1057.78 | 30 | 0.84433 | 0.00032 | -0.18437 | -24.5828 | 0.91671 | 0.083286 | 17480 | 3203 | 20683 | 2460000 | 893800 | 3353800 | 11810 | 3007 | 14817 | 5577 | 854.5 | 6431.5 | 3367 | 332.3 | 3699.3 | 1699 | 57.74 | 1756.74 | 22.453 | 4.2515 | 26.7045 | 0.52599 | 0.70727 | 554.8495
|  | 1410.37 | 40 |  |  |  | 0 |  |  |  |  | 0 |  |  | 0 |  |  | 0 |  |  | 0 |  |  | 0 |  |  | 0 | 0 | 0 | 0 | #DIV/0! | #DIV/0! | #DIV/0!
|  | 1762.96 | 50 |  |  |  | 0 |  |  |  |  | 0 |  |  | 0 |  |  | 0 |  |  | 0 |  |  | 0 |  |  | 0 | 0 | 0 | 0 | #DIV/0! | #DIV/0! | #DIV/0!
Model | ELWR C2 (Finite) | [6 empty] | Power fraction |  | U-235 (g) |  |  | U-238 (g) |  |  | Pu-239 (g) |  |  | Pu-240 |  |  | Pu-241 |  |  | Pu-242 |  |  | Pu total |  |  | Pu-239/Pu |  |  | Tritium raw |  | Tritium multiplier
Seed | 4.0%e UO2 | Time (days) | Burnup (MWd/kg) | k-eff | std-dev | delta rho | dollars | Seed Cells | Blanket Cells | in Seed | in Blanket | in Total | in Seed | in Blanket | in Total | in Seed | in Blanket | in Total | in Seed | in Blanket | in Total | in Seed | in Blanket | in Total | in Seed | in Blanket | in Total | in Seed | in Blanket | in Total | in Seed | in Blanket | in Total | in Seed | in Blanket | in Seed | in Blanket | in Total
Blanket | 2.2%e UO2 | 0 | 0 |  |  |  | 0 | [10 empty] | 0 |  |  | 0 |  |  | 0 |  |  | 0 | 0 | 0 | 0 | [5 empty] | 0 |  | 0
Reflector | BeO | 3.5259 | 0.1 |  |  |  | 0 |  |  |  |  | 0 |  |  | 0 |  |  | 0 |  |  | 0 |  |  | 0 |  |  | 0 | 0 | 0 | 0 | #DIV/0! | #DIV/0! | #DIV/0! |  |  | 0 |  | 0
Lithium-6 | 0 mg/kgUO2 | 35.2566 | 1 |  |  |  | 0 |  |  |  |  | 0 |  |  | 0 |  |  | 0 |  |  | 0 |  |  | 0 |  |  | 0 | 0 | 0 | 0 | #DIV/0! | #DIV/0! | #DIV/0! |  |  | 0 |  | 0
#VALUE! |  | 141.026 | 4 |  |  |  | 0 |  |  |  |  | 0 |  |  | 0 |  |  | 0 |  |  | 0 |  |  | 0 |  |  | 0 | 0 | 0 | 0 | #DIV/0! | #DIV/0! | #DIV/0! |  |  | 0 |  | 0
|  | 246.796 | 7 |  |  |  | 0 |  |  |  |  | 0 |  |  | 0 |  |  | 0 |  |  | 0 |  |  | 0 |  |  | 0 | 0 | 0 | 0 | #DIV/0! | #DIV/0! | #DIV/0! |  |  | 0 |  | 0 | .
|  | 352.593 | 10 |  |  |  | 0 |  |  |  |  | 0 |  |  | 0 |  |  | 0 |  |  | 0 |  |  | 0 |  |  | 0 | 0 | 0 | 0 | #DIV/0! | #DIV/0! | #DIV/0! |  |  | 0 |  | 0
|  | 705.185 | 20 |  |  |  | 0 |  |  |  |  | 0 |  |  | 0 |  |  | 0 |  |  | 0 |  |  | 0 |  |  | 0 | 0 | 0 | 0 | #DIV/0! | #DIV/0! | #DIV/0! |  |  | 0 |  | 0
|  | 1057.78 | 30 |  |  |  | 0 |  |  |  |  | 0 |  |  | 0 |  |  | 0 |  |  | 0 |  |  | 0 |  |  | 0 | 0 | 0 | 0 | #DIV/0! | #DIV/0! | #DIV/0! |  |  | 0 |  | 0
|  | 1410.37 | 40 |  |  |  | 0 |  |  |  |  | 0 |  |  | 0 |  |  | 0 |  |  | 0 |  |  | 0 |  |  | 0 | 0 | 0 | 0 | #DIV/0! | #DIV/0! | #DIV/0! |  |  | 0 |  | 0
|  | 1762.96 | 50 |  |  |  | 0 |  |  |  |  | 0 |  |  | 0 |  |  | 0 |  |  | 0 |  |  | 0 |  |  | 0 | 0 | 0 | 0 | #DIV/0! | #DIV/0! | #DIV/0! |  |  | 0 |  | 0
Model | ELWR C2 (Finite) | [6 empty] | Power fraction |  | U-235 (g) |  |  | U-238 (g) |  |  | Pu-239 (g) |  |  | Pu-240 |  |  | Pu-241 |  |  | Pu-242 |  |  | Pu total |  |  | Pu-239/Pu |  |  | Tritium raw |  | Tritium multiplier
Seed | 4.0%e UO2 | Time (days) | Burnup (MWd/kg) | k-eff | std-dev | delta rho | dollars | Seed Cells | Blanket Cells | in Seed | in Blanket | in Total | in Seed | in Blanket | in Total | in Seed | in Blanket | in Total | in Seed | in Blanket | in Total | in Seed | in Blanket | in Total | in Seed | in Blanket | in Total | in Seed | in Blanket | in Total | in Seed | in Blanket | in Total | in Seed | in Blanket | in Seed | in Blanket | in Total
Blanket | 2.2%e UO2 | 0 | 0 | 1.207 | 0.0003 | 0.17149 | 22.8657 | 0.92173 | 0.078268 | [6 empty] | 0 | 0 | 0 | 0 | 0 | 0 | 0 | 0 | 0 | 0 | 0 | 0 | 0 | 0 | 0 |  |  |  | 0.0004687 | 0.00019969 | 0 | 0 | 0
Reflector | BeO | 3.5259 | 0.1 | 1.1708 | 0.00035 | 0.14588 | 19.4511 | 0.921 | 0.078995 | 103000 | 19700 | 122700 | 2513000 | 888200 | 3401200 | 55.38 | 7.064 | 62.444 | 0.1942 | 0.009502 | 0.2037 | 0.000917 | 0 | 0.000917 | 0 | 0 | 0 | 55.5751 | 7.0735 | 62.6486 | 0.99649 | 0.99866 | 0.99673 | 0.00045506 | 0.00019504 | 0.12401 | 0.0015074 | 0.12552
Lithium-6 | 5 mg/kgUO2 | 35.2566 | 1 | 1.1556 | 0.00037 | 0.13466 | 17.9552 | 0.92036 | 0.079637 | 99550 | 19400 | 118950 | 2512000 | 888000 | 3400000 | 1289 | 168.3 | 1457.3 | 29.32 | 1.6 | 30.92 | 1.458 | 0.02834 | 1.4863 | 0.01088 | 0 | 0.01088 | 1319.7889 | 169.9283 | 1489.7172 | 0.97667 | 0.99042 | 0.97824 | 0.00044739 | 0.00019184 | 1.2191 | 0.014827 | 1.2339
#VALUE! |  | 141.026 | 4 | 1.1248 | 0.00035 | 0.11092 | 14.7895 | 0.91779 | 0.08221 | 88760 | 18470 | 107230 | 2507000 | 887400 | 3394400 | 4696 | 676.8 | 5372.8 | 386.9 | 24.99 | 411.89 | 79.03 | 1.816 | 80.846 | 2.536 | 0.02395 | 2.56 | 5164.466 | 703.63 | 5868.0959 | 0.90929 | 0.96187 | 0.9156 | 0.00043273 | 0.00018617 | 4.7166 | 0.057554 | 4.7741
|  | 246.796 | 7 | 1.0933 | 0.00034 | 0.085305 | 11.374 | 0.91504 | 0.084956 | 78960 | 17560 | 96520 | 2501000 | 886700 | 3387700 | 7177 | 1128 | 8305 | 934.7 | 70.25 | 1004.95 | 311.7 | 8.902 | 320.602 | 18.66 | 0.2116 | 18.8716 | 8442.06 | 1207.3636 | 9649.4236 | 0.85015 | 0.93427 | 0.86067 | 0.00042451 | 0.00018242 | 8.0972 | 0.098694 | 8.1959 | .
|  | 352.593 | 10 | 1.0639 | 0.00031 | 0.060089 | 8.0119 | 0.91222 | 0.087781 | 70010 | 16680 | 86690 | 2496000 | 886000 | 3382000 | 9005 | 1530 | 10535 | 1561 | 132.1 | 1693.1 | 660.2 | 23.14 | 683.34 | 60.65 | 0.8171 | 61.4671 | 11286.85 | 1686.0571 | 12972.9071 | 0.79783 | 0.90744 | 0.81208 | 0.00042054 | 0.00017982 | 11.4603 | 0.13898 | 11.5992
|  | 705.185 | 20 | 0.97867 | 0.0003 | -0.021795 | -2.906 | 0.90279 | 0.097209 | 45280 | 13980 | 59260 | 2475000 | 883600 | 3358600 | 12040 | 2520 | 14560 | 3471 | 399.7 | 3870.7 | 2301 | 129 | 2430 | 490.3 | 9.879 | 500.179 | 18302.3 | 3058.579 | 21360.879 | 0.65784 | 0.82391 | 0.68162 | 0.00042444 | 0.00017675 | 23.133 | 0.27322 | 23.4062
|  | 1057.78 | 30 | 0.90022 | 0.0003 | -0.11084 | -14.7787 | 0.89266 | 0.10734 | 27250 | 11470 | 38720 | 2452000 | 881000 | 3333000 | 12990 | 3194 | 16184 | 5182 | 725.7 | 5907.7 | 3434 | 300.1 | 3734.1 | 1346 | 39.6 | 1385.6 | 22952 | 4259.4 | 27211.4 | 0.56596 | 0.74987 | 0.59475 | 0.00043978 | 0.00017756 | 35.9536 | 0.41171 | 36.3653
|  | 1410.37 | 40 |  |  |  | 0 |  |  |  |  | 0 |  |  | 0 |  |  | 0 |  |  | 0 |  |  | 0 |  |  | 0 | 0 | 0 | 0 | #DIV/0! | #DIV/0! | #DIV/0! |  |  | 0 | 0 | 0
|  | 1762.96 | 50 |  |  |  | 0 |  |  |  |  | 0 |  |  | 0 |  |  | 0 |  |  | 0 |  |  | 0 |  |  | 0 | 0 | 0 | 0 | #DIV/0! | #DIV/0! | #DIV/0! |  |  | 0 | 0 | 0
Model | ELWR C2 (Finite) | [6 empty] | Power fraction |  | U-235 (g) |  |  | U-238 (g) |  |  | Pu-239 (g) |  |  | Pu-240 |  |  | Pu-241 |  |  | Pu-242 |  |  | Pu total |  |  | Pu-239/Pu |  |  | Tritium raw |  | Tritium multiplier
Seed | 4.0%e UO2 | Time (days) | Burnup (MWd/kg) | k-eff | std-dev | delta rho | dollars | Seed Cells | Blanket Cells | in Seed | in Blanket | in Total | in Seed | in Blanket | in Total | in Seed | in Blanket | in Total | in Seed | in Blanket | in Total | in Seed | in Blanket | in Total | in Seed | in Blanket | in Total | in Seed | in Blanket | in Total | in Seed | in Blanket | in Total | in Seed | in Blanket | in Seed | in Blanket | in Total
Blanket | 2.2%e UO2 | 0 | 0 |  |  |  | 0 | [10 empty] | 0 |  |  | 0 |  |  | 0 |  |  | 0 | 0 | 0 | 0 | [7 empty] | 0
Reflector | BeO | 3.5259 | 0.1 |  |  |  | 0 |  |  |  |  | 0 |  |  | 0 |  |  | 0 |  |  | 0 |  |  | 0 |  |  | 0 | 0 | 0 | 0 | #DIV/0! | #DIV/0! | #DIV/0! |  |  |  |  | 0
Lithium-6 | 10 mg/kgUO2 | 35.2566 | 1 |  |  |  | 0 |  |  |  |  | 0 |  |  | 0 |  |  | 0 |  |  | 0 |  |  | 0 |  |  | 0 | 0 | 0 | 0 | #DIV/0! | #DIV/0! | #DIV/0! |  |  |  |  | 0
#VALUE! |  | 141.026 | 4 |  |  |  | 0 |  |  |  |  | 0 |  |  | 0 |  |  | 0 |  |  | 0 |  |  | 0 |  |  | 0 | 0 | 0 | 0 | #DIV/0! | #DIV/0! | #DIV/0! |  |  |  |  | 0
|  | 246.796 | 7 |  |  |  | 0 |  |  |  |  | 0 |  |  | 0 |  |  | 0 |  |  | 0 |  |  | 0 |  |  | 0 | 0 | 0 | 0 | #DIV/0! | #DIV/0! | #DIV/0! |  |  |  |  | 0 | .
|  | 352.593 | 10 |  |  |  | 0 |  |  |  |  | 0 |  |  | 0 |  |  | 0 |  |  | 0 |  |  | 0 |  |  | 0 | 0 | 0 | 0 | #DIV/0! | #DIV/0! | #DIV/0! |  |  |  |  | 0
|  | 705.185 | 20 |  |  |  | 0 |  |  |  |  | 0 |  |  | 0 |  |  | 0 |  |  | 0 |  |  | 0 |  |  | 0 | 0 | 0 | 0 | #DIV/0! | #DIV/0! | #DIV/0! |  |  |  |  | 0
|  | 1057.78 | 30 |  |  |  | 0 |  |  |  |  | 0 |  |  | 0 |  |  | 0 |  |  | 0 |  |  | 0 |  |  | 0 | 0 | 0 | 0 | #DIV/0! | #DIV/0! | #DIV/0! |  |  |  |  | 0
|  | 1410.37 | 40 |  |  |  | 0 |  |  |  |  | 0 |  |  | 0 |  |  | 0 |  |  | 0 |  |  | 0 |  |  | 0 | 0 | 0 | 0 | #DIV/0! | #DIV/0! | #DIV/0! |  |  |  |  | 0
|  | 1762.96 | 50 |  |  |  | 0 |  |  |  |  | 0 |  |  | 0 |  |  | 0 |  |  | 0 |  |  | 0 |  |  | 0 | 0 | 0 | 0 | #DIV/0! | #DIV/0! | #DIV/0! |  |  |  |  | 0
Model | ELWR C2 (Finite) | [6 empty] | Power fraction |  | U-235 (g) |  |  | U-238 (g) |  |  | Pu-239 (g) |  |  | Pu-240 |  |  | Pu-241 |  |  | Pu-242 |  |  | Pu total [KG] |  |  | Pu-239/Pu |  |  | Tritium raw |  | Tritium multiplier
Seed | 4.0%e UO2 | Time (days) | Burnup (MWd/kg) | k-eff | std-dev | delta rho | dollars | Seed Cells | Blanket Cells | in Seed | in Blanket | in Total | in Seed | in Blanket | in Total | in Seed | in Blanket | in Total | in Seed | in Blanket | in Total | in Seed | in Blanket | in Total | in Seed | in Blanket | in Total | in Seed | in Blanket | in Total | in Seed | in Blanket | in Total | in Seed | in Blanket | in Seed | in Blanket | in Total
Blanket | 2.2%e UO2 | 0 | 0 | 1.1368 | 0.00029 | 0.12037 | 16.0492 | 0.9221 | 0.077903 | [8 empty] | 0 |  |  | 0 |  |  | 0 |  |  | 0 | 0 | 0 | 0 |  |  |  | 0.0017566 | 0.00074336 | 0 | 0 | 0
Reflector | BeO | 3.5259 | 0.1 | 1.1039 | 0.00028 | 0.094121 | 12.5495 | 0.9214 | 0.078599 | 103000 | 19700 | 122700 | 2513000 | 888000 | 3401000 | 57.81 | 7.277 | 65.087 | 0.2083 | 0.009997 | 0.2183 | 0.001032 | 0 | 0.001032 | 0 | 0 | 0 | 0.058019 | 0.007287 | 0.065306 | 0.99639 | 0.99863 | 996.6415 | 0.0017064 | 0.00072674 | 0.46501 | 0.0056169 | 0.47062
Lithium-6 | 20 mg/kgUO2 | 35.2566 | 1 | 1.0912 | 0.00027 | 0.083561 | 11.1415 | 0.9206 | 0.079396 | 99550 | 19410 | 118960 | 2512000 | 887300 | 3399300 | 1340 | 174.6 | 1514.6 | 30.73 | 1.665 | 32.395 | 1.607 | 0.03069 | 1.6377 | 0.012 | 9.653e-05 | 0.012097 | 1.3723 | 0.1763 | 1.5486 | 0.97643 | 0.99038 | 978.0164 | 0.0016748 | 0.00071623 | 4.5636 | 0.055356 | 4.6189
#VALUE! |  | 141.026 | 4 | 1.0636 | 0.00029 | 0.059788 | 7.9717 | 0.91811 | 0.081886 | 88810 | 18480 | 107290 | 2506000 | 886700 | 3392700 | 4878 | 700.3 | 5578.3 | 400.5 | 25.84 | 426.34 | 84.95 | 1.952 | 86.902 | 2.721 | 0.02563 | 2.7466 | 5.3662 | 0.72812 | 6.0943 | 0.90903 | 0.9618 | 915.3324 | 0.0016172 | 0.0006939 | 17.6275 | 0.21452 | 17.842
|  | 246.796 | 7 | 1.0355 | 0.00029 | 0.034302 | 4.5736 | 0.91531 | 0.08469 | 79080 | 17580 | 96660 | 2501000 | 885900 | 3386900 | 7455 | 1166 | 8621 | 962.2 | 72.35 | 1034.55 | 331.5 | 9.471 | 340.971 | 19.76 | 0.2239 | 19.9839 | 8.7685 | 1.248 | 10.0165 | 0.85021 | 0.93426 | 860.6795 | 0.0015821 | 0.00067906 | 30.1775 | 0.36738 | 30.5449
|  | 352.593 | 10 | 1.0078 | 0.00026 | 0.007749 | 1.0332 | 0.91269 | 0.087311 | 70220 | 16710 | 86930 | 2495000 | 883500 | 3378500 | 9358 | 1583 | 10941 | 1597 | 135.4 | 1732.4 | 701.1 | 24.64 | 725.74 | 63.68 | 0.8609 | 64.5409 | 11.7198 | 1.7439 | 13.4637 | 0.79848 | 0.90774 | 812.6307 | 0.0015612 | 0.00066634 | 42.5455 | 0.515 | 43.0605
|  | 705.185 | 20 | 0.9299 | 0.00028 | -0.075384 | -10.0512 | 0.90326 | 0.096745 | 45840 | 14060 | 59900 | 2474000 | 880700 | 3354700 | 12570 | 2610 | 15180 | 3509 | 405.1 | 3914.1 | 2421 | 136.2 | 2557.2 | 505.2 | 10.26 | 515.46 | 19.0052 | 3.1616 | 22.1668 | 0.6614 | 0.82554 | 684.8091 | 0.0015584 | 0.00065166 | 84.934 | 1.0073 | 85.9413
|  | 1057.78 | 30 | 0.85783 | 0.00027 | -0.16573 | -22.0976 | 0.89382 | 0.10618 | 28120 | 11600 | 39720 | 2451000 |  | 2451000 | 13680 | 3317 | 16997 | 5214 | 734.5 | 5948.5 | 3619 | 312.5 | 3931.5 | 1362 | 40.41 | 1402.41 | 23.875 | 4.4044 | 28.2794 | 0.57298 | 0.75311 | 601.038 | 0.0015926 | 0.00064776 | 130.1997 | 1.5019 | 131.7017
|  | 1410.37 | 40 |  |  |  | 0 |  |  |  |  | 0 |  |  | 0 |  |  | 0 |  |  | 0 |  |  | 0 |  |  | 0 | 0 | 0 | 0 | #DIV/0! | #DIV/0! | #DIV/0! |  |  | 0 | 0 | 0
|  | 1762.96 | 50 |  |  |  | 0 |  |  |  |  | 0 |  |  | 0 |  |  | 0 |  |  | 0 |  |  | 0 |  |  | 0 | 0 | 0 | 0 | #DIV/0! | #DIV/0! | #DIV/0! |  |  | 0 | 0 | 0