## MCODE
|  |  |  | 167 days EFPO |  | 4.175
[5 empty] | Fuel Rod |  |  | Rod 1 |  |  |  | Subtotal PER FA |  | Subtotal IN CORE |  | Rod 2 |  |  |  | Subtotal PER FA |  | Subtotal IN CORE |  | No. | Total | Total UO2 | Pwr density
Input File | Model | BOL k-eff | unc | BOL CXS | Radius | Height | Volume | Material | Enrich | Density (g/cc) | Number | IHM Mass (g) | Volume | IHM Mass (g) | Volume | Material | Enrich | Density (g/cc) | Number | IHM Mass | Volume | IHM Mass (g) | Volume | of FAs | Volume | Weight [kg] | W/gIHM | kW/Lf | W/cm | FA Picture
elwr-coreA.inp | A/Zr | 1.2829 | 0.00011 | 0.22049 | 0.4095 | 144.16 | 75.9456 | UO2 | 0.035 | 9.5 | 264 | 167888.3133 | 20049.6311 | 3525654.5791 | 421042.2522 | UO2 | 0 | 9.5 | 0 | 0 | 0 | 0 | 0 | 21 | 421042.2522 | 3999.9014 | 28.3635 | 237.5059 | 125.1215 | #VALUE!
elwr-coreA.inp | A/SS | 1.1506 | 0.00015 | 0.13088 | 0.4095 | 144.16 | 75.9456 | UO2 | 0.035 | 9.5 | 264 | 167888.3133 | 20049.6311 | 3525654.5791 | 421042.2522 | UO2 | 0 | 9.5 | 0 | 0 | 0 | 0 | 0 | 21 | 421042.2522 | 3999.9014 | 28.3635 | 237.5059 | 125.1215 | #VALUE!
elwr-coreB-fa25.inp | B/Zr | 1.1945 | 0.00013 |  | 0.4095 | 144.16 | 75.9456 | UO2 | 0.035 | 9.5 | 200 | 127188.1161 | 15189.1144 | 3179702.9032 | 379727.861 | DU | 0.0025 | 18.95 | 64 | 81190.1264 | 4860.5166 | 2029753.1605 | 121512.9155 | 25 | 501240.7765 | 3607.4147 | 19.1959 | 199.5049 | 105.1021 | #VALUE!
elwr-coreB-fa25.inp | B/SS | 1.044 | 0.00014 |  | 0.4095 | 144.16 | 75.9456 | UO2 | 0.035 | 9.5 | 200 | 127188.1161 | 15189.1144 | 3179702.9032 | 379727.861 | DU | 0.0025 | 18.95 | 64 | 81190.1264 | 4860.5166 | 2029753.1605 | 121512.9155 | 25 | 501240.7765 | 3607.4147 | 19.1959 | 199.5049 | 105.1021 | #VALUE!
elwr-coreC.inp | C |  |  |  | 0.4095 | 144.16 | 75.9456 | UO2 | 0.04 | 9.5 | 196 | 124643.4219 | 14885.3321 | 2617511.8606 | 312591.9751 | U metal | 0.007204 | 18.7 | 68 | 85125.8568 | 5164.2989 | 1787642.9932 | 108450.2771 | 21 | 421042.2522 | 4997.6439 | 22.7007 | 237.5059 | 125.1215 | #VALUE!

## Results 4
Separator
Done
Running
Done but need to process
Core | A | MCODE | [5 empty] | Power fraction |  | U-235 (g) |  |  | U-238 (g) |  |  | Pu-239 (g) |  |  | Pu-240 |  |  | Pu-241 |  |  | Pu-242 |  |  | Pu total [kg] |  |  | Pu-239/Pu |  |  | Tritium tally raw |  | Tritium multiplier [g]
Rod 1 | 3.5%e UO2 | Time (days) | Burnup (MWd/kg) | k-eff | std-dev | delta rho | dollars | Seed Cells | Blanket Cells | in Seed | in Blanket | in Total | in Seed | in Blanket | in Total | in Seed | in Blanket | in Total | in Seed | in Blanket | in Total | in Seed | in Blanket | in Total | in Seed | in Blanket | in Total | in Seed | in Blanket | in Total | in Seed | in Blanket | in Total | in Seed | in Blanket | in Seed | in Blanket | in Total
Rod 2 | None | 0 | 0 | 1.1505 | 0.0002 | 0.098636 | 13.1515 | [8 empty] | 0 |  |  | 0 |  |  | 0 |  |  | 0 |  |  | 0 |  | 0 | [7 empty] | 0
Refl/Clad | BeO/SS | 3.5257 | 0.1 | 1.1176 | 0.00021 | 0.071728 | 9.5637 |  |  | 121400 |  | 121400 | 3403000 |  | 3403000 | 72.06 |  | 72.06 | 0.2372 |  | 0.2372 | 0.001086 |  | 0.001086 | 0 |  | 0 | 0.072298 |  | 0.072298 | 0.9967 |  | 0.9967 |  |  |  |  | 0
Li-6 mg/kg | 0 | 35.2566 | 1 | 1.1053 | 0.00021 | 0.062248 | 8.2997 |  |  | 117700 |  | 117700 | 3401000 |  | 3401000 | 1672 |  | 1672 | 34.55 |  | 34.55 | 1.652 |  | 1.652 | 0.01118 |  | 0.01118 | 1.7082 |  | 1.7082 | 0.9788 |  | 0.9788 |  |  |  |  | 0
#VALUE! |  | 176.283 | 5 | 1.0702 | 0.00021 | 0.029889 | 3.9852 |  |  | 102500 |  | 102500 | 3392000 |  | 3392000 | 7445 |  | 7445 | 664.6 |  | 664.6 | 152.6 |  | 152.6 | 5.508 |  | 5.508 | 8.2677 |  | 8.2677 | 0.90049 |  | 0.90049 |  |  |  |  | 0
|  | 352.566 | 10 | 1.024 | 0.00022 | -0.013931 | -1.8575 |  |  | 85960 |  | 85960 | 3381000 |  | 3381000 | 12190 |  | 12190 | 1892 |  | 1892 | 750 |  | 750 | 58.48 |  | 58.48 | 14.8905 |  | 14.8905 | 0.81864 |  | 0.81864 |  |  |  |  | 0 | .
|  | 528.849 | 15 | 0.98189 | 0.00021 | -0.056781 | -7.5708 |  |  | 71700 |  | 71700 | 3368000 |  | 3368000 | 15240 |  | 15240 | 3250 |  | 3250 | 1602 |  | 1602 | 203.9 |  | 203.9 | 20.2959 |  | 20.2959 | 0.75089 |  | 0.75089 |  |  |  |  | 0
|  | 705.132 | 20 | 0.94373 | 0.00021 | -0.10047 | -13.3964 |  |  | 59300 |  | 59300 | 3356000 |  | 3356000 | 17200 |  | 17200 | 4605 |  | 4605 | 2518 |  | 2518 | 460.1 |  | 460.1 | 24.7831 |  | 24.7831 | 0.69402 |  | 0.69402 |  |  |  |  | 0
|  | 881.414 | 25 | 0.90688 | 0.00019 | -0.14559 | -19.4124 |  |  | 48560 |  | 48560 | 3343000 |  | 3343000 | 18420 |  | 18420 | 5894 |  | 5894 | 3388 |  | 3388 | 826.5 |  | 826.5 | 28.5285 |  | 28.5285 | 0.64567 |  | 0.64567 |  |  |  |  | 0
Core | A | MCODE | [5 empty] | Power fraction |  | U-235 (g) |  |  | U-238 (g) |  |  | Pu-239 (g) |  |  | Pu-240 |  |  | Pu-241 |  |  | Pu-242 |  |  | Pu total [kg] |  |  | Pu-239/Pu |  |  | Tritium tally raw |  | Tritium multiplier [g]
Rod 1 | 3.5%e UO2 | Time (days) | Burnup (MWd/kg) | k-eff | std-dev | delta rho | dollars | Seed Cells | Blanket Cells | in Seed | in Blanket | in Total | in Seed | in Blanket | in Total | in Seed | in Blanket | in Total | in Seed | in Blanket | in Total | in Seed | in Blanket | in Total | in Seed | in Blanket | in Total | in Seed | in Blanket | in Total | in Seed | in Blanket | in Total | in Seed | in Blanket | in Seed | in Blanket | in Total
Rod 2 | None | 0 | 0 | 1.1516 | 0.00032 | 0.13161 | 17.5484 | [8 empty] | 0 |  |  | 0 |  |  | 0 |  |  | 0 |  |  | 0 |  | 0 |  |  |  | 7.91e-06 |  | 0 |  | 0
Refl/Clad | BeO/SS | 3.5257 | 0.1 | 1.118 | 0.00024 | 0.10555 | 14.0728 |  |  | 121400 |  | 121400 | 3403000 |  | 3403000 | 72.07 |  | 72.07 | 0.2373 |  | 0.2373 | 0.001092 |  | 0.001092 | 0 |  | 0 | 0.072308 |  | 0.072308 | 0.9967 |  | 0.9967 | 7.6986e-06 |  | 0.0020978 |  | 0.0020978
Li-6 mg/kg | 0.1 | 35.2566 | 1 | 1.1054 | 0.00031 | 0.095366 | 12.7155 |  |  | 117700 |  | 117700 | 3401000 |  | 3401000 | 1672 |  | 1672 | 34.56 |  | 34.56 | 1.651 |  | 1.651 | 0.01117 |  | 0.01117 | 1.7082 |  | 1.7082 | 0.9788 |  | 0.9788 | 7.546e-06 |  | 0.020562 |  | 0.020562
#VALUE! |  | 176.283 | 5 | 1.0704 | 0.0003 | 0.065787 | 8.7716 |  |  | 102500 |  | 102500 | 3392000 |  | 3392000 | 7438 |  | 7438 | 664 |  | 664 | 152.6 |  | 152.6 | 5.511 |  | 5.511 | 8.2601 |  | 8.2601 | 0.90047 |  | 0.90047 | 7.1606e-06 |  | 0.09756 |  | 0.09756
|  | 352.566 | 10 | 1.0244 | 0.00028 | 0.023857 | 3.1809 |  |  | 85960 |  | 85960 | 3381000 |  | 3381000 | 12170 |  | 12170 | 1892 |  | 1892 | 749 |  | 749 | 58.46 |  | 58.46 | 14.8695 |  | 14.8695 | 0.81846 |  | 0.81846 | 6.9038e-06 |  | 0.18812 |  | 0.18812 | .
|  | 528.849 | 15 | 0.98214 | 0.00034 | -0.018185 | -2.4247 |  |  | 71680 |  | 71680 | 3368000 |  | 3368000 | 15220 |  | 15220 | 3250 |  | 3250 | 1602 |  | 1602 | 203.9 |  | 203.9 | 20.2759 |  | 20.2759 | 0.75064 |  | 0.75064 | 6.7862e-06 |  | 0.27738 |  | 0.27738
|  | 705.132 | 20 | 0.94464 | 0.00031 | -0.058604 | -7.8139 |  |  | 59280 |  | 59280 | 3356000 |  | 3356000 | 17190 |  | 17190 | 4604 |  | 4604 | 2518 |  | 2518 | 460.1 |  | 460.1 | 24.7721 |  | 24.7721 | 0.69393 |  | 0.69393 | 6.7529e-06 |  | 0.36802 |  | 0.36802
|  | 881.414 | 25 | 0.9078 | 0.00031 | -0.10156 | -13.5419 |  |  | 48540 |  | 48540 | 3343000 |  | 3343000 | 18420 |  | 18420 | 5890 |  | 5890 | 3390 |  | 3390 | 827 |  | 827 | 28.527 |  | 28.527 | 0.6457 |  | 0.6457 | 6.7662e-06 |  | 0.46094 |  | 0.46094
Core | A | MCODE | [5 empty] | Power fraction |  | U-235 (g) |  |  | U-238 (g) |  |  | Pu-239 (g) |  |  | Pu-240 |  |  | Pu-241 |  |  | Pu-242 |  |  | Pu total [kg] |  |  | Pu-239/Pu |  |  | Tritium tally raw |  | Tritium multiplier [g]
Rod 1 | 3.5%e UO2 | Time (days) | Burnup (MWd/kg) | k-eff | std-dev | delta rho | dollars | Seed Cells | Blanket Cells | in Seed | in Blanket | in Total | in Seed | in Blanket | in Total | in Seed | in Blanket | in Total | in Seed | in Blanket | in Total | in Seed | in Blanket | in Total | in Seed | in Blanket | in Total | in Seed | in Blanket | in Total | in Seed | in Blanket | in Total | in Seed | in Blanket | in Seed | in Blanket | in Total
Rod 2 | None | 0 | 0 | 1.0959 | 0.00019 | 0.053953 | 7.1937 | [8 empty] | 0 |  |  | 0 |  |  | 0 |  |  | 0 |  |  | 0 |  | 0 |  |  |  | 0.001521 |  |  |  | 0
Refl/Clad | BeO/SS | 3.5257 | 0.1 | 1.0662 | 0.00022 | 0.027285 | 3.638 |  |  | 121400 |  | 121400 | 3403000 |  | 3403000 | 74.57 |  | 74.57 | 0.2508 |  | 0.2508 | 0.001192 |  | 0.001192 | 0 |  | 0 | 0.074822 |  | 0.074822 | 0.99663 |  | 0.99663 | 0.0014817 |  |  |  | 0
Li-6 mg/kg | 1 | 35.2566 | 1 | 1.0557 | 0.00022 | 0.017537 | 2.3383 |  |  | 117700 |  | 117700 | 3401000 |  | 3401000 | 1729 |  | 1729 | 35.94 |  | 35.94 | 1.777 |  | 1.777 | 0.01202 |  | 0.01202 | 1.7667 |  | 1.7667 | 0.97864 |  | 0.97864 | 0.0014512 |  |  |  | 0
#VALUE! |  | 176.283 | 5 | 1.0246 | 0.00021 | -0.011777 | -1.5703 |  |  | 102500 |  | 102500 | 3392000 |  | 3392000 | 7683 |  | 7683 | 682.5 |  | 682.5 | 162.1 |  | 162.1 | 5.831 |  | 5.831 | 8.5334 |  | 8.5334 | 0.90034 |  | 0.90034 | 0.0013746 |  |  |  | 0
|  | 352.566 | 10 | 0.98282 | 0.00017 | -0.055933 | -7.4577 |  |  | 86180 |  | 86180 | 3380000 |  | 3380000 | 12580 |  | 12580 | 1928 |  | 1928 | 788.3 |  | 788.3 | 61.02 |  | 61.02 | 15.3573 |  | 15.3573 | 0.81915 |  | 0.81915 | 0.0013216 |  |  |  | 0 | .
|  | 528.849 | 15 | 0.94396 | 0.00023 | -0.099094 | -13.2125 |  |  | 72080 |  | 72080 | 3368000 |  | 3368000 | 15780 |  | 15780 | 3300 |  | 3300 | 1674 |  | 1674 | 210.4 |  | 210.4 | 20.9644 |  | 20.9644 | 0.7527 |  | 0.7527 | 0.0012956 |  |  |  | 0
|  | 705.132 | 20 | 0.90863 | 0.0002 | -0.14369 | -19.1592 |  |  | 59850 |  | 59850 | 3355000 |  | 3355000 | 17840 |  | 17840 | 4664 |  | 4664 | 2624 |  | 2624 | 470.4 |  | 470.4 | 25.5984 |  | 25.5984 | 0.69692 |  | 0.69692 | 0.0012846 |  |  |  | 0
|  | 881.414 | 25 | 0.87549 | 0.0002 | -0.18785 | -25.0461 |  |  | 49280 |  | 49280 | 3341000 |  | 3341000 | 19160 |  | 19160 | 5956 |  | 5956 | 3530 |  | 3530 | 839.3 |  | 839.3 | 29.4853 |  | 29.4853 | 0.64982 |  | 0.64982 | 0.0012837 |  |  |  | 0
Core | A | MCODE | [5 empty] | Power fraction |  | U-235 (g) |  |  | U-238 (g) |  |  | Pu-239 (g) |  |  | Pu-240 |  |  | Pu-241 |  |  | Pu-242 |  |  | Pu total [kg] |  |  | Pu-239/Pu |  |  | Tritium tally raw |  | Tritium multiplier [g]
Rod 1 | 3.5%e UO2 | Time (days) | Burnup (MWd/kg) | k-eff | std-dev | delta rho | dollars | Seed Cells | Blanket Cells | in Seed | in Blanket | in Total | in Seed | in Blanket | in Total | in Seed | in Blanket | in Total | in Seed | in Blanket | in Total | in Seed | in Blanket | in Total | in Seed | in Blanket | in Total | in Seed | in Blanket | in Total | in Seed | in Blanket | in Total | in Seed | in Blanket | in Seed | in Blanket | in Total
Rod 2 | None | 0 | 0 | 1.1416 | 0.00029 | 0.12406 | 16.5412 | [8 empty] | 0 |  |  | 0 |  |  | 0 |  |  | 0 |  |  | 0 | 0 | 0 |  |  |  | 0.00039388 |  | 0 |  | 0
Refl/Clad | BeO/SS | 3.5257 | 0.1 | 1.1085 | 0.00031 | 0.097864 | 13.0485 |  |  | 121400 |  | 121400 | 3403000 |  | 3403000 | 72.02 |  | 72.02 | 0.2369 |  | 0.2369 | 0.001083 |  | 0.001083 | 0 |  | 0 | 0.072258 |  | 0.072258 | 0.99671 |  | 0.99671 | 0.00038274 |  | 0.10429 |  | 0.10429
Li-6 mg/kg | 5 | 35.2566 | 1 | 1.0962 | 0.00029 | 0.087774 | 11.7032 |  |  | 117700 |  | 117700 | 3401000 |  | 3401000 | 1670 |  | 1670 | 34.54 |  | 34.54 | 1.641 |  | 1.641 | 0.0111 |  | 0.0111 | 1.7062 |  | 1.7062 | 0.97879 |  | 0.97879 | 0.00037514 |  | 1.0222 |  | 1.0222
#VALUE! |  | 176.283 | 5 | 1.0631 | 0.00028 | 0.059319 | 7.9092 |  |  | 102500 |  | 102500 | 3392000 |  | 3392000 | 7437 |  | 7437 | 663.5 |  | 663.5 | 152.4 |  | 152.4 | 5.5 |  | 5.5 | 8.2584 |  | 8.2584 | 0.90054 |  | 0.90054 | 0.00035671 |  | 4.8601 |  | 4.8601
|  | 352.566 | 10 | 1.0167 | 0.00027 | 0.016397 | 2.1863 |  |  | 85960 |  | 85960 | 3381000 |  | 3381000 | 12180 |  | 12180 | 1892 |  | 1892 | 747.8 |  | 747.8 | 58.38 |  | 58.38 | 14.8782 |  | 14.8782 | 0.81865 |  | 0.81865 | 0.00034376 |  | 9.3672 |  | 9.3672 | .
|  | 528.849 | 15 | 0.97571 | 0.00029 | -0.024895 | -3.3193 |  |  | 71690 |  | 71690 | 3368000 |  | 3368000 | 15220 |  | 15220 | 3252 |  | 3252 | 1598 |  | 1598 | 203.6 |  | 203.6 | 20.2736 |  | 20.2736 | 0.75073 |  | 0.75073 | 0.00033835 |  | 13.8298 |  | 13.8298
|  | 705.132 | 20 | 0.93665 | 0.00031 | -0.067635 | -9.018 |  |  | 59290 |  | 59290 | 3356000 |  | 3356000 | 17180 |  | 17180 | 4610 |  | 4610 | 2512 |  | 2512 | 459.2 |  | 459.2 | 24.7612 |  | 24.7612 | 0.69383 |  | 0.69383 | 0.0003361 |  | 18.3166 |  | 18.3166
|  | 881.414 | 25 | 0.90023 | 0.00025 | -0.11083 | -14.7769 |  |  | 48540 |  | 48540 | 3343000 |  | 3343000 | 18420 |  | 18420 | 5905 |  | 5905 | 3380 |  | 3380 | 825 |  | 825 | 28.53 |  | 28.53 | 0.64564 |  | 0.64564 | 0.00033684 |  | 22.9466 |  | 22.9466
Core | A | MCODE | [5 empty] | Power fraction |  | U-235 (g) |  |  | U-238 (g) |  |  | Pu-239 (g) |  |  | Pu-240 |  |  | Pu-241 |  |  | Pu-242 |  |  | Pu total [kg] |  |  | Pu-239/Pu |  |  | Tritium tally raw |  | Tritium multiplier [g]
Rod 1 | 3.5%e UO2 | Time (days) | Burnup (MWd/kg) | k-eff | std-dev | delta rho | dollars | Seed Cells | Blanket Cells | in Seed | in Blanket | in Total | in Seed | in Blanket | in Total | in Seed | in Blanket | in Total | in Seed | in Blanket | in Total | in Seed | in Blanket | in Total | in Seed | in Blanket | in Total | in Seed | in Blanket | in Total | in Seed | in Blanket | in Total | in Seed | in Blanket | in Seed | in Blanket | in Total
Rod 2 | None | 0 | 0 | 1.1246 | 0.00029 | 0.11079 | 14.7716 | [8 empty] | 0 |  |  | 0 |  |  | 0 |  |  | 0 |  |  | 0 |  | 0 |  |  |  | 0.00077382 |  | 0 |  | 0
Refl/Clad | BeO/SS | 3.5257 | 0.1 | 1.0932 | 0.0003 | 0.085271 | 11.3695 |  |  | 121400 |  | 121400 | 3403000 |  | 3403000 | 73.23 |  | 73.23 | 0.2435 |  | 0.2435 | 0.001132 |  | 0.001132 | 0 |  | 0 | 0.073475 |  | 0.073475 | 0.99667 |  | 0.99667 | 0.00075379 |  | 0.2054 |  | 0.2054
Li-6 mg/kg | 10 | 35.2566 | 1 | 1.0818 | 0.00033 | 0.075606 | 10.0808 |  |  | 117700 |  | 117700 | 3401000 |  | 3401000 | 1698 |  | 1698 | 35.17 |  | 35.17 | 1.702 |  | 1.702 | 0.0115 |  | 0.0115 | 1.7349 |  | 1.7349 | 0.97874 |  | 0.97874 | 0.00073818 |  | 2.0115 |  | 2.0115
#VALUE! |  | 176.283 | 5 | 1.0491 | 0.00035 | 0.046775 | 6.2367 |  |  | 102500 |  | 102500 | 3392000 |  | 3392000 | 7550 |  | 7550 | 672.6 |  | 672.6 | 156.8 |  | 156.8 | 5.652 |  | 5.652 | 8.3851 |  | 8.3851 | 0.90041 |  | 0.90041 | 0.00070009 |  | 9.5385 |  | 9.5385
|  | 352.566 | 10 | 1.0042 | 0.00032 | 0.004163 | 0.55507 |  |  | 86060 |  | 86060 | 3380000 |  | 3380000 | 12370 |  | 12370 | 1909 |  | 1909 | 767.4 |  | 767.4 | 59.62 |  | 59.62 | 15.106 |  | 15.106 | 0.81888 |  | 0.81888 | 0.00067279 |  | 18.333 |  | 18.333 | .
|  | 528.849 | 15 | 0.96432 | 0.00027 | -0.037 | -4.9333 |  |  | 71870 |  | 71870 | 3368000 |  | 3368000 | 15480 |  | 15480 | 3273 |  | 3273 | 1636 |  | 1636 | 206.9 |  | 206.9 | 20.5959 |  | 20.5959 | 0.75161 |  | 0.75161 | 0.0006616 |  | 27.0421 |  | 27.0421
|  | 705.132 | 20 | 0.92623 | 0.00032 | -0.079645 | -10.6193 |  |  | 59540 |  | 59540 | 3355000 |  | 3355000 | 17480 |  | 17480 | 4631 |  | 4631 | 2568 |  | 2568 | 465 |  | 465 | 25.144 |  | 25.144 | 0.6952 |  | 0.6952 | 0.00065576 |  | 35.7382 |  | 35.7382
|  | 881.414 | 25 | 0.89147 | 0.00027 | -0.12174 | -16.2324 |  |  | 48880 |  | 48880 | 3342000 |  | 3342000 | 18770 |  | 18770 | 5918 |  | 5918 | 3456 |  | 3456 | 832.8 |  | 832.8 | 28.9768 |  | 28.9768 | 0.64776 |  | 0.64776 | 0.00065552 |  | 44.6559 |  | 44.6559
Core | A | MCODE | [5 empty] | Power fraction |  | U-235 (g) |  |  | U-238 (g) |  |  | Pu-239 (g) |  |  | Pu-240 |  |  | Pu-241 |  |  | Pu-242 |  |  | Pu total [kg] |  |  | Pu-239/Pu |  |  | Tritium tally raw |  | Tritium multiplier [g]
Rod 1 | 3.5%e UO2 | Time (days) | Burnup (MWd/kg) | k-eff | std-dev | delta rho | dollars | Seed Cells | Blanket Cells | in Seed | in Blanket | in Total | in Seed | in Blanket | in Total | in Seed | in Blanket | in Total | in Seed | in Blanket | in Total | in Seed | in Blanket | in Total | in Seed | in Blanket | in Total | in Seed | in Blanket | in Total | in Seed | in Blanket | in Total | in Seed | in Blanket | in Seed | in Blanket | in Total
Rod 2 | None | 0 | 0 | 1.112 | 0.0003 | 0.10074 | 13.4325 | [8 empty] | 0 |  |  | 0 |  |  | 0 |  |  | 0 |  |  | 0 |  | 0 |  |  |  | 0.0011456 |  | 0 |  | 0
Refl/Clad | BeO/SS | 3.5257 | 0.1 | 1.0803 | 0.00035 | 0.074305 | 9.9073 |  |  | 121400 |  | 121400 | 3403000 |  | 3403000 | 73.72 |  | 73.72 | 0.2464 |  | 0.2464 | 0.001156 |  | 0.001156 | 0 |  | 0 | 0.073968 |  | 0.073968 | 0.99665 |  | 0.99665 | 0.0011146 |  | 0.30373 |  | 0.30373
Li-6 mg/kg | 15 | 35.2566 | 1 | 1.0698 | 0.00027 | 0.065272 | 8.7029 |  |  | 117700 |  | 117700 | 3401000 |  | 3401000 | 1712 |  | 1712 | 35.52 |  | 35.52 | 1.738 |  | 1.738 | 0.01175 |  | 0.01175 | 1.7493 |  | 1.7493 | 0.97869 |  | 0.97869 | 0.0010939 |  | 2.9809 |  | 2.9809
#VALUE! |  | 176.283 | 5 | 1.0376 | 0.00031 | 0.036247 | 4.8329 |  |  | 102500 |  | 102500 | 3392000 |  | 3392000 | 7612 |  | 7612 | 677.2 |  | 677.2 | 159.4 |  | 159.4 | 5.739 |  | 5.739 | 8.4543 |  | 8.4543 | 0.90037 |  | 0.90037 | 0.0010348 |  | 14.0987 |  | 14.0987
|  | 352.566 | 10 | 0.99498 | 0.00027 | -0.005045 | -0.67267 |  |  | 86120 |  | 86120 | 3380000 |  | 3380000 | 12460 |  | 12460 | 1918 |  | 1918 | 776.1 |  | 776.1 | 60.23 |  | 60.23 | 15.2143 |  | 15.2143 | 0.81896 |  | 0.81896 | 0.00099631 |  | 27.1485 |  | 27.1485 | .
|  | 528.849 | 15 | 0.95506 | 0.00027 | -0.047055 | -6.274 |  |  | 71960 |  | 71960 | 3368000 |  | 3368000 | 15600 |  | 15600 | 3288 |  | 3288 | 1650 |  | 1650 | 208.4 |  | 208.4 | 20.7464 |  | 20.7464 | 0.75194 |  | 0.75194 | 0.00097695 |  | 39.9318 |  | 39.9318
|  | 705.132 | 20 | 0.91849 | 0.00032 | -0.088743 | -11.8324 |  |  | 59680 |  | 59680 | 3355000 |  | 3355000 | 17640 |  | 17640 | 4645 |  | 4645 | 2594 |  | 2594 | 467.2 |  | 467.2 | 25.3462 |  | 25.3462 | 0.69596 |  | 0.69596 | 0.00096821 |  | 52.7661 |  | 52.7661
|  | 881.414 | 25 | 0.88426 | 0.0003 | -0.13089 | -17.4519 |  |  | 49050 |  | 49050 | 3341000 |  | 3341000 | 18940 |  | 18940 | 5936 |  | 5936 | 3488 |  | 3488 | 835.5 |  | 835.5 | 29.1995 |  | 29.1995 | 0.64864 |  | 0.64864 | 0.00096734 |  | 65.8984 |  | 65.8984
Core | A | MCODE | [5 empty] | Power fraction |  | U-235 (g) |  |  | U-238 (g) |  |  | Pu-239 (g) |  |  | Pu-240 |  |  | Pu-241 |  |  | Pu-242 |  |  | Pu total [kg] |  |  | Pu-239/Pu |  |  | Tritium tally raw |  | Tritium multiplier [g]
Rod 1 | 3.5%e UO2 | Time (days) | Burnup (MWd/kg) | k-eff | std-dev | delta rho | dollars | Seed Cells | Blanket Cells | in Seed | in Blanket | in Total | in Seed | in Blanket | in Total | in Seed | in Blanket | in Total | in Seed | in Blanket | in Total | in Seed | in Blanket | in Total | in Seed | in Blanket | in Total | in Seed | in Blanket | in Total | in Seed | in Blanket | in Total | in Seed | in Blanket | in Seed | in Blanket | in Total
Rod 2 | None | 0 | 0 | 1.2828 | 0.00017 | 0.22043 | 29.39 | [8 empty] | 0 |  |  | 0 |  |  | 0 |  |  | 0 |  |  | 0 |  | 0 | [5 empty] | 0 |  | 0
Refl/Clad | BeO/Zr | 3.5257 | 0.1 | 1.2419 | 0.00016 | 0.19484 | 25.9788 |  |  | 121400 |  | 121400 | 3403000 |  | 3403000 | 66.03 |  | 66.03 | 0.2067 |  | 0.2067 | 0.0008684 |  | 0.0008684 | 0 |  | 0 | 0.066238 |  | 0.066238 | 0.99687 |  | 0.99687 |  |  | 0 |  | 0
Li-6 mg/kg | 0 | 35.2566 | 1 | 1.2252 | 0.00017 | 0.18393 | 24.5244 |  |  | 117700 |  | 117700 | 3401000 |  | 3401000 | 1535 |  | 1535 | 31.3 |  | 31.3 | 1.379 |  | 1.379 | 0.00931 |  | 0.00931 | 1.5677 |  | 1.5677 | 0.97915 |  | 0.97915 |  |  | 0 |  | 0
#VALUE! |  | 176.283 | 5 | 1.1809 | 0.00016 | 0.15287 | 20.3831 |  |  | 102300 |  | 102300 | 3393000 |  | 3393000 | 6849 |  | 6849 | 618.5 |  | 618.5 | 131.6 |  | 131.6 | 4.791 |  | 4.791 | 7.6039 |  | 7.6039 | 0.90072 |  | 0.90072 |  |  | 0 |  | 0
|  | 352.566 | 10 | 1.1259 | 0.00018 | 0.11219 | 14.9589 |  |  | 85480 |  | 85480 | 3382000 |  | 3382000 | 11200 |  | 11200 | 1794 |  | 1794 | 660.8 |  | 660.8 | 52.53 |  | 52.53 | 13.7073 |  | 13.7073 | 0.81708 |  | 0.81708 |  |  | 0 |  | 0 | .
|  | 528.849 | 15 | 1.0762 | 0.00018 | 0.071012 | 9.4683 |  |  | 70800 |  | 70800 | 3371000 |  | 3371000 | 13930 |  | 13930 | 3122 |  | 3122 | 1426 |  | 1426 | 187.7 |  | 187.7 | 18.6657 |  | 18.6657 | 0.74629 |  | 0.74629 |  |  | 0 |  | 0
|  | 705.132 | 20 | 1.0306 | 0.00016 | 0.029917 | 3.9889 |  |  | 57980 |  | 57980 | 3359000 |  | 3359000 | 15620 |  | 15620 | 4458 |  | 4458 | 2255 |  | 2255 | 431.9 |  | 431.9 | 22.7649 |  | 22.7649 | 0.68614 |  | 0.68614 |  |  | 0 |  | 0
|  | 881.414 | 25 | 0.98717 | 0.00016 | -0.013233 | -1.7644 |  |  | 46830 |  | 46830 | 3347000 |  | 3347000 | 16600 |  | 16600 | 5732 |  | 5732 | 3039 |  | 3039 | 790 |  | 790 | 26.161 |  | 26.161 | 0.63453 |  | 0.63453 |  |  | 0 |  | 0
Core | A | MCODE | [5 empty] | Power fraction |  | U-235 (g) |  |  | U-238 (g) |  |  | Pu-239 (g) |  |  | Pu-240 |  |  | Pu-241 |  |  | Pu-242 |  |  | Pu total [kg] |  |  | Pu-239/Pu |  |  | Tritium tally raw |  | Tritium multiplier [g]
Rod 1 | 3.5%e UO2 | Time (days) | Burnup (MWd/kg) | k-eff | std-dev | delta rho | dollars | Seed Cells | Blanket Cells | in Seed | in Blanket | in Total | in Seed | in Blanket | in Total | in Seed | in Blanket | in Total | in Seed | in Blanket | in Total | in Seed | in Blanket | in Total | in Seed | in Blanket | in Total | in Seed | in Blanket | in Total | in Seed | in Blanket | in Total | in Seed | in Blanket | in Seed | in Blanket | in Total
Rod 2 | None | 0 | 0 | 1.2835 | 0.00031 | 0.22088 | 29.4507 | [8 empty] | 0 |  |  | 0 |  |  | 0 |  |  | 0 |  |  | 0 |  | 0 |  |  |  | 9.0177e-06 |  | 0 |  | 0
Refl/Clad | BeO/Zr | 3.5257 | 0.1 | 1.2417 | 0.00028 | 0.19468 | 25.9571 |  |  | 121400 |  | 121400 | 3403000 |  | 3403000 | 65.58 |  | 65.58 | 0.2049 |  | 0.2049 | 0.0008485 |  | 0.0008485 | 0 |  | 0 | 0.065786 |  | 0.065786 | 0.99687 |  | 0.99687 | 8.7467e-06 |  | 0.0023834 |  | 0.0023834
Li-6 mg/kg | 0.1 | 35.2566 | 1 | 1.2253 | 0.00033 | 0.18389 | 24.5191 |  |  | 117700 |  | 117700 | 3401000 |  | 3401000 | 1524 |  | 1524 | 31.25 |  | 31.25 | 1.352 |  | 1.352 | 0.009157 |  | 0.009157 | 1.5566 |  | 1.5566 | 0.97905 |  | 0.97905 | 8.5795e-06 |  | 0.023378 |  | 0.023378
#VALUE! |  | 176.283 | 5 | 1.1811 | 0.00036 | 0.15335 | 20.4461 |  |  | 102400 |  | 102400 | 3393000 |  | 3393000 | 6796 |  | 6796 | 619.2 |  | 619.2 | 129.5 |  | 129.5 | 4.727 |  | 4.727 | 7.5494 |  | 7.5494 | 0.9002 |  | 0.9002 | 8.2188e-06 |  | 0.11198 |  | 0.11198
|  | 352.566 | 10 | 1.1262 | 0.00033 | 0.1121 | 14.9464 |  |  | 85610 |  | 85610 | 3382000 |  | 3382000 | 11080 |  | 11080 | 1801 |  | 1801 | 651 |  | 651 | 51.92 |  | 51.92 | 13.5839 |  | 13.5839 | 0.81567 |  | 0.81567 | 8.0088e-06 |  | 0.21823 |  | 0.21823 | .
|  | 528.849 | 15 | 1.0765 | 0.00035 | 0.071029 | 9.4705 |  |  | 70960 |  | 70960 | 3371000 |  | 3371000 | 13780 |  | 13780 | 3135 |  | 3135 | 1405 |  | 1405 | 185.7 |  | 185.7 | 18.5057 |  | 18.5057 | 0.74464 |  | 0.74464 | 7.9544e-06 |  | 0.32513 |  | 0.32513
|  | 705.132 | 20 | 1.0314 | 0.00032 | 0.030472 | 4.0629 |  |  | 58160 |  | 58160 | 3359000 |  | 3359000 | 15420 |  | 15420 | 4478 |  | 4478 | 2222 |  | 2222 | 427.6 |  | 427.6 | 22.5476 |  | 22.5476 | 0.68389 |  | 0.68389 | 8.0058e-06 |  | 0.4363 |  | 0.4363
|  | 881.414 | 25 | 0.98746 | 0.00035 | -0.012699 | -1.6932 |  |  | 47020 |  | 47020 | 3347000 |  | 3347000 | 16360 |  | 16360 | 5762 |  | 5762 | 2992 |  | 2992 | 782.2 |  | 782.2 | 25.8962 |  | 25.8962 | 0.63175 |  | 0.63175 | 8.1231e-06 |  | 0.55337 |  | 0.55337
Core | A | MCODE | [5 empty] | Power fraction |  | U-235 (g) |  |  | U-238 (g) |  |  | Pu-239 (g) |  |  | Pu-240 |  |  | Pu-241 |  |  | Pu-242 |  |  | Pu total [kg] |  |  | Pu-239/Pu |  |  | Tritium tally raw |  | Tritium multiplier [g]
Rod 1 | 3.5%e UO2 | Time (days) | Burnup (MWd/kg) | k-eff | std-dev | delta rho | dollars | Seed Cells | Blanket Cells | in Seed | in Blanket | in Total | in Seed | in Blanket | in Total | in Seed | in Blanket | in Total | in Seed | in Blanket | in Total | in Seed | in Blanket | in Total | in Seed | in Blanket | in Total | in Seed | in Blanket | in Total | in Seed | in Blanket | in Total | in Seed | in Blanket | in Seed | in Blanket | in Total
Rod 2 | None | 0 | 0 | 1.2807 | 0.00031 | 0.21916 | 29.2212 | [8 empty] | 0 |  |  | 0 |  |  | 0 |  |  | 0 |  |  | 0 | 0 | 0 |  |  |  | 8.9617e-05 |  | 0 |  | 0
Refl/Clad | BeO/Zr | 3.5257 | 0.1 | 1.2394 | 0.00033 | 0.19314 | 25.7517 |  |  | 121400 |  | 121400 | 3403000 |  | 3403000 | 66.09 |  | 66.09 | 0.2071 |  | 0.2071 | 0.0008699 |  | 0.0008699 | 0 |  | 0 | 0.066298 |  | 0.066298 | 0.99686 | #DIV/0! | 0.99686 | 8.7051e-05 |  | 0.023721 |  | 0.023721
Li-6 mg/kg | 1 | 35.2566 | 1 | 1.2235 | 0.00033 | 0.18268 | 24.3572 |  |  | 117700 |  | 117700 | 3401000 |  | 3401000 | 1536 |  | 1536 | 31.32 |  | 31.32 | 1.374 |  | 1.374 | 0.009285 |  | 0.009285 | 1.5687 |  | 1.5687 | 0.97915 | #DIV/0! | 0.97915 | 8.5336e-05 |  | 0.23253 |  | 0.23253
#VALUE! |  | 176.283 | 5 | 1.178 | 0.0003 | 0.15113 | 20.1509 |  |  | 102300 |  | 102300 | 3393000 |  | 3393000 | 6858 |  | 6858 | 619 |  | 619 | 131.6 |  | 131.6 | 4.784 |  | 4.784 | 7.6134 |  | 7.6134 | 0.90078 | #DIV/0! | 0.90078 | 8.153e-05 |  | 1.1108 |  | 1.1108
|  | 352.566 | 10 | 1.1237 | 0.00032 | 0.11011 | 14.6819 |  |  | 85490 |  | 85490 | 3382000 |  | 3382000 | 11220 |  | 11220 | 1796 |  | 1796 | 662.7 |  | 662.7 | 52.61 |  | 52.61 | 13.7313 |  | 13.7313 | 0.81711 | #DIV/0! | 0.81711 | 7.9507e-05 |  | 2.1665 |  | 2.1665 | .
|  | 528.849 | 15 | 1.0732 | 0.00029 | 0.068242 | 9.0989 |  |  | 70820 |  | 70820 | 3371000 |  | 3371000 | 13960 |  | 13960 | 3125 |  | 3125 | 1426 |  | 1426 | 187.8 |  | 187.8 | 18.6988 |  | 18.6988 | 0.74657 | #DIV/0! | 0.74657 | 7.8938e-05 |  | 3.2265 |  | 3.2265
|  | 705.132 | 20 | 1.0287 | 0.00038 | 0.027918 | 3.7224 |  |  | 58000 |  | 58000 | 3359000 |  | 3359000 | 15640 |  | 15640 | 4464 |  | 4464 | 2256 |  | 2256 | 431.9 |  | 431.9 | 22.7919 |  | 22.7919 | 0.68621 | #DIV/0! | 0.68621 | 7.9505e-05 |  | 4.3329 |  | 4.3329
|  | 881.414 | 25 | 0.98567 | 0.00033 | -0.014538 | -1.9384 |  |  | 46860 |  | 46860 | 3347000 |  | 3347000 | 16620 |  | 16620 | 5739 |  | 5739 | 3042 |  | 3042 | 789.6 |  | 789.6 | 26.1906 |  | 26.1906 | 0.63458 | #DIV/0! | 0.63458 | 8.0606e-05 |  | 5.4911 |  | 5.4911
Core | A | MCODE | [5 empty] | Power fraction |  | U-235 (g) |  |  | U-238 (g) |  |  | Pu-239 (g) |  |  | Pu-240 |  |  | Pu-241 |  |  | Pu-242 |  |  | Pu total [kg] |  |  | Pu-239/Pu |  |  | Tritium tally raw |  | Tritium multiplier [g]
Rod 1 | 3.5%e UO2 | Time (days) | Burnup (MWd/kg) | k-eff | std-dev | delta rho | dollars | Seed Cells | Blanket Cells | in Seed | in Blanket | in Total | in Seed | in Blanket | in Total | in Seed | in Blanket | in Total | in Seed | in Blanket | in Total | in Seed | in Blanket | in Total | in Seed | in Blanket | in Total | in Seed | in Blanket | in Total | in Seed | in Blanket | in Total | in Seed | in Blanket | in Seed | in Blanket | in Total
Rod 2 | None | 0 | 0 | 1.266 | 0.00033 | 0.21012 | 28.0156 | [8 empty] | 0 |  |  | 0 |  |  | 0 |  |  | 0 |  |  | 0 | 0 | 0 |  |  |  | 0.00039388 |  | 0 |  | 0
Refl/Clad | BeO/Zr | 3.5257 | 0.1 | 1.2257 | 0.00031 | 0.18415 | 24.5537 |  |  | 121400 |  | 121400 | 3403000 |  | 3403000 | 66.57 |  | 66.57 | 0.2095 |  | 0.2095 | 0.0008891 |  | 0.0008891 | 0 |  | 0 | 0.06678 |  | 0.06678 | 0.99685 | #DIV/0! | 996.8495 | 0.00038274 |  | 0.10429 |  | 0.10429
Li-6 mg/kg | 5 | 35.2566 | 1 | 1.2102 | 0.00031 | 0.17369 | 23.1587 |  |  | 117700 |  | 117700 | 3401000 |  | 3401000 | 1548 |  | 1548 | 31.59 |  | 31.59 | 1.398 |  | 1.398 | 0.009442 |  | 0.009442 | 1.581 |  | 1.581 | 0.97913 | #DIV/0! | 979.1287 | 0.00037514 |  | 1.0222 |  | 1.0222
#VALUE! |  | 176.283 | 5 | 1.1675 | 0.00029 | 0.1435 | 19.1331 |  |  | 102300 |  | 102300 | 3393000 |  | 3393000 | 6906 |  | 6906 | 623.4 |  | 623.4 | 133.2 |  | 133.2 | 4.845 |  | 4.845 | 7.6674 |  | 7.6674 | 0.90069 | #DIV/0! | 900.6912 | 0.00035671 |  | 4.8601 |  | 4.8601
|  | 352.566 | 10 | 1.1129 | 0.00033 | 0.10144 | 13.5252 |  |  | 85530 |  | 85530 | 3382000 |  | 3382000 | 11290 |  | 11290 | 1807 |  | 1807 | 668 |  | 668 | 53.02 |  | 53.02 | 13.818 |  | 13.818 | 0.81705 | #DIV/0! | 817.049 | 0.00034376 |  | 9.3672 |  | 9.3672 | .
|  | 528.849 | 15 | 1.0638 | 0.00033 | 0.060018 | 8.0024 |  |  | 70900 |  | 70900 | 3371000 |  | 3371000 | 14060 |  | 14060 | 3139 |  | 3139 | 1442 |  | 1442 | 189.1 |  | 189.1 | 18.8301 |  | 18.8301 | 0.74668 | #DIV/0! | 746.6769 | 0.00033835 |  | 13.8298 |  | 13.8298
|  | 705.132 | 20 | 1.0194 | 0.0003 | 0.01904 | 2.5387 |  |  | 58120 |  | 58120 | 3359000 |  | 3359000 | 15770 |  | 15770 | 4477 |  | 4477 | 2280 |  | 2280 | 434.4 |  | 434.4 | 22.9614 |  | 22.9614 | 0.6868 | #DIV/0! | 686.8048 | 0.0003361 |  | 18.3166 |  | 18.3166
|  | 881.414 | 25 | 0.97713 | 0.00031 | -0.023405 | -3.1207 |  |  | 47000 |  | 47000 | 3346000 |  | 3346000 | 16780 |  | 16780 | 5756 |  | 5756 | 3070 |  | 3070 | 793.1 |  | 793.1 | 26.3991 |  | 26.3991 | 0.63563 | #DIV/0! | 635.6277 | 0.00033684 |  | 22.9466 |  | 22.9466
Core | A | MCODE | [5 empty] | Power fraction |  | U-235 (g) |  |  | U-238 (g) |  |  | Pu-239 (g) |  |  | Pu-240 |  |  | Pu-241 |  |  | Pu-242 |  |  | Pu total [kg] |  |  | Pu-239/Pu |  |  | Tritium tally raw |  | Tritium multiplier [g]
Rod 1 | 3.5%e UO2 | Time (days) | Burnup (MWd/kg) | k-eff | std-dev | delta rho | dollars | Seed Cells | Blanket Cells | in Seed | in Blanket | in Total | in Seed | in Blanket | in Total | in Seed | in Blanket | in Total | in Seed | in Blanket | in Total | in Seed | in Blanket | in Total | in Seed | in Blanket | in Total | in Seed | in Blanket | in Total | in Seed | in Blanket | in Total | in Seed | in Blanket | in Seed | in Blanket | in Total
Rod 2 | None | 0 | 0 | 1.2501 | 0.00034 | 0.20006 | 26.6752 | [8 empty] | 0 |  |  | 0 |  |  | 0 |  |  | 0 |  |  | 0 | 0 | 0 |  |  |  | 0.00087136 |  | 0 |  | 0
Refl/Clad | BeO/Zr | 3.5257 | 0.1 | 1.2106 | 0.00029 | 0.17394 | 23.1924 |  |  | 121400 |  | 121400 | 3403000 |  | 3403000 | 67.24 |  | 67.24 | 0.213 |  | 0.213 | 0.0009126 |  | 0.0009126 | 0 |  | 0 | 0.067454 |  | 0.067454 | 0.99683 | #DIV/0! | 0.99683 | 0.00084594 |  | 0.23051 |  | 0.23051
Li-6 mg/kg | 10 | 35.2566 | 1 | 1.195 | 0.0003 | 0.16315 | 21.7536 |  |  | 117700 |  | 117700 | 3401000 |  | 3401000 | 1562 |  | 1562 | 31.95 |  | 31.95 | 1.428 |  | 1.428 | 0.009645 |  | 0.009645 | 1.5954 |  | 1.5954 | 0.97907 | #DIV/0! | 0.97907 | 0.00082896 |  | 2.2589 |  | 2.2589
#VALUE! |  | 176.283 | 5 | 1.1529 | 0.00034 | 0.13263 | 17.684 |  |  | 102300 |  | 102300 | 3393000 |  | 3393000 | 6972 |  | 6972 | 628.2 |  | 628.2 | 135.3 |  | 135.3 | 4.915 |  | 4.915 | 7.7404 |  | 7.7404 | 0.90073 | #DIV/0! | 0.90073 | 0.0007925 |  | 10.7975 |  | 10.7975
|  | 352.566 | 10 | 1.1 | 0.00033 | 0.090909 | 12.1212 |  |  | 85590 |  | 85590 | 3382000 |  | 3382000 | 11400 |  | 11400 | 1815 |  | 1815 | 679.5 |  | 679.5 | 53.78 |  | 53.78 | 13.9483 |  | 13.9483 | 0.81731 | #DIV/0! | 0.81731 | 0.0007705 |  | 20.9954 |  | 20.9954 | .
|  | 528.849 | 15 | 1.0525 | 0.00034 | 0.04989 | 6.652 |  |  | 71000 |  | 71000 | 3371000 |  | 3371000 | 14190 |  | 14190 | 3149 |  | 3149 | 1463 |  | 1463 | 191.2 |  | 191.2 | 18.9932 |  | 18.9932 | 0.74711 | #DIV/0! | 0.74711 | 0.00076395 |  | 31.2254 |  | 31.2254
|  | 705.132 | 20 | 1.0077 | 0.00031 | 0.007681 | 1.0241 |  |  | 58260 |  | 58260 | 3359000 |  | 3359000 | 15920 |  | 15920 | 4488 |  | 4488 | 2307 |  | 2307 | 438.1 |  | 438.1 | 23.1531 |  | 23.1531 | 0.6876 | #DIV/0! | 0.6876 | 0.00076681 |  | 41.79 |  | 41.79
|  | 881.414 | 25 | 0.96617 | 0.00032 | -0.035015 | -4.6687 |  |  | 47200 |  | 47200 | 3346000 |  | 3346000 | 16960 |  | 16960 | 5762 |  | 5762 | 3109 |  | 3109 | 797.6 |  | 797.6 | 26.6286 |  | 26.6286 | 0.63691 | #DIV/0! | 0.63691 | 0.00077489 |  | 52.7878 |  | 52.7878
Core | A | MCODE | [5 empty] | Power fraction |  | U-235 (g) |  |  | U-238 (g) |  |  | Pu-239 (g) |  |  | Pu-240 |  |  | Pu-241 |  |  | Pu-242 |  |  | Pu total [kg] |  |  | Pu-239/Pu |  |  | Tritium tally raw |  | Tritium multiplier [g]
Rod 1 | 3.5%e UO2 | Time (days) | Burnup (MWd/kg) | k-eff | std-dev | delta rho | dollars | Seed Cells | Blanket Cells | in Seed | in Blanket | in Total | in Seed | in Blanket | in Total | in Seed | in Blanket | in Total | in Seed | in Blanket | in Total | in Seed | in Blanket | in Total | in Seed | in Blanket | in Total | in Seed | in Blanket | in Total | in Seed | in Blanket | in Total | in Seed | in Blanket | in Seed | in Blanket | in Total
Rod 2 | None | 0 | 0 | 1.2337 | 0.00035 | 0.18946 | 25.2617 | [8 empty] | 0 |  |  | 0 |  |  | 0 |  |  | 0 |  |  | 0 | 0 | 0 |  |  |  | 0.0012893 |  | 0 |  | 0
Refl/Clad | BeO/Zr | 3.5257 | 0.1 | 1.195 | 0.00035 | 0.1632 | 21.7601 |  |  | 121400 |  | 121400 | 3403000 |  | 3403000 | 67.78 |  | 67.78 | 0.2158 |  | 0.2158 | 0.0009325 |  | 0.0009325 | 0 |  | 0 | 0.067997 |  | 0.067997 | 0.99681 | #DIV/0! | 996.8126 | 0.0012496 |  | 0.34052 |  | 0.34052
Li-6 mg/kg | 15 | 35.2566 | 1 | 1.1802 | 0.00031 | 0.15271 | 20.3611 |  |  | 117700 |  | 117700 | 3401000 |  | 3401000 | 1574 |  | 1574 | 32.25 |  | 32.25 | 1.458 |  | 1.458 | 0.009848 |  | 0.009848 | 1.6077 |  | 1.6077 | 0.97903 | #DIV/0! | 979.0275 | 0.0012257 |  | 3.34 |  | 3.34
#VALUE! |  | 176.283 | 5 | 1.139 | 0.00034 | 0.12201 | 16.2675 |  |  | 102400 |  | 102400 | 3393000 |  | 3393000 | 7026 |  | 7026 | 632.3 |  | 632.3 | 137.7 |  | 137.7 | 4.998 |  | 4.998 | 7.801 |  | 7.801 | 0.90065 | #DIV/0! | 900.654 | 0.0011699 |  | 15.94 |  | 15.94
|  | 352.566 | 10 | 1.0868 | 0.00028 | 0.079859 | 10.6479 |  |  | 85640 |  | 85640 | 3382000 |  | 3382000 | 11480 |  | 11480 | 1826 |  | 1826 | 687 |  | 687 | 54.31 |  | 54.31 | 14.0473 |  | 14.0473 | 0.81724 | #DIV/0! | 817.2383 | 0.0011349 |  | 30.9243 |  | 30.9243 | .
|  | 528.849 | 15 | 1.0402 | 0.00035 | 0.038628 | 5.1504 |  |  | 71100 |  | 71100 | 3370000 |  | 3370000 | 14310 |  | 14310 | 3160 |  | 3160 | 1480 |  | 1480 | 192.7 |  | 192.7 | 19.1427 |  | 19.1427 | 0.74754 | #DIV/0! | 747.5434 | 0.0011257 |  | 46.0125 |  | 46.0125
|  | 705.132 | 20 | 0.99698 | 0.00029 | -0.003029 | -0.40387 |  |  | 58400 |  | 58400 | 3358000 |  | 3358000 | 16080 |  | 16080 | 4505 |  | 4505 | 2332 |  | 2332 | 440.6 |  | 440.6 | 23.3576 |  | 23.3576 | 0.68843 | #DIV/0! | 688.4269 | 0.0011281 |  | 61.4813 |  | 61.4813
|  | 881.414 | 25 | 0.95592 | 0.00031 | -0.046113 | -6.1484 |  |  | 47390 |  | 47390 | 3346000 |  | 3346000 | 17120 |  | 17120 | 5782 |  | 5782 | 3142 |  | 3142 | 801 |  | 801 | 26.845 |  | 26.845 | 0.63774 | #DIV/0! | 637.7351 | 0.0011396 |  | 77.6336 |  | 77.6336
Core | A | MCODE | [5 empty] | Power fraction |  | U-235 (g) |  |  | U-238 (g) |  |  | Pu-239 (g) |  |  | Pu-240 |  |  | Pu-241 |  |  | Pu-242 |  |  | Pu total [kg] |  |  | Pu-239/Pu |  |  | Tritium tally raw |  | Tritium multiplier [g]
Rod 1 | 3.5%e UO2 | Time (days) | Burnup (MWd/kg) | k-eff | std-dev | delta rho | dollars | Seed Cells | Blanket Cells | in Seed | in Blanket | in Total | in Seed | in Blanket | in Total | in Seed | in Blanket | in Total | in Seed | in Blanket | in Total | in Seed | in Blanket | in Total | in Seed | in Blanket | in Total | in Seed | in Blanket | in Total | in Seed | in Blanket | in Total | in Seed | in Blanket | in Seed | in Blanket | in Total
Rod 2 | None | 0 | 0 | 1.2177 | 0.00021 | 0.17878 | 23.8373 | [8 empty] | 0 |  |  | 0 |  |  | 0 |  |  | 0 |  |  | 0 | 0 | 0 |  |  |  | 0.0016917 |  | 0 |  | 0
Refl/Clad | BeO/Zr | 3.5257 | 0.1 | 1.1808 | 0.0002 | 0.15312 | 20.4156 |  |  | 121400 |  | 121400 | 3403000 |  | 3403000 | 68.44 |  | 68.44 | 0.2192 |  | 0.2192 | 0.0009579 |  | 0.0009579 | 0 |  | 0 | 0.06866 |  | 0.06866 | 0.99679 | #DIV/0! | 996.7935 | 0.001643 |  | 0.4477 |  | 0.4477
Li-6 mg/kg | 20 | 35.2566 | 1 | 1.1664 | 0.00021 | 0.14263 | 19.0176 |  |  | 117700 |  | 117700 | 3401000 |  | 3401000 | 1588 |  | 1588 | 32.61 |  | 32.61 | 1.488 |  | 1.488 | 0.01006 |  | 0.01006 | 1.6221 |  | 1.6221 | 0.97897 | #DIV/0! | 978.973 | 0.001612 |  | 4.3924 |  | 4.3924
#VALUE! |  | 176.283 | 5 | 1.1261 | 0.00019 | 0.11196 | 14.9285 |  |  | 102400 |  | 102400 | 3392000 |  | 3392000 | 7082 |  | 7082 | 637 |  | 637 | 139.9 |  | 139.9 | 5.074 |  | 5.074 | 7.864 |  | 7.864 | 0.90056 | #DIV/0! | 900.5625 | 0.0015364 |  | 20.9324 |  | 20.9324
|  | 352.566 | 10 | 1.0754 | 0.00022 | 0.070105 | 9.3473 |  |  | 85700 |  | 85700 | 3382000 |  | 3382000 | 11580 |  | 11580 | 1834 |  | 1834 | 696 |  | 696 | 54.92 |  | 54.92 | 14.1649 |  | 14.1649 | 0.81751 | #DIV/0! | 817.5126 | 0.0014915 |  | 40.6422 |  | 40.6422 | .
|  | 528.849 | 15 | 1.029 | 0.00019 | 0.028164 | 3.7552 |  |  | 71190 |  | 71190 | 3370000 |  | 3370000 | 14440 |  | 14440 | 3174 |  | 3174 | 1497 |  | 1497 | 194.3 |  | 194.3 | 19.3053 |  | 19.3053 | 0.74798 | #DIV/0! | 747.9811 | 0.0014735 |  | 60.228 |  | 60.228
|  | 705.132 | 20 | 0.98622 | 0.00021 | -0.013973 | -1.8631 |  |  | 58540 |  | 58540 | 3358000 |  | 3358000 | 16230 |  | 16230 | 4512 |  | 4512 | 2364 |  | 2364 | 443.6 |  | 443.6 | 23.5496 |  | 23.5496 | 0.68918 | #DIV/0! | 689.1837 | 0.0014756 |  | 80.4173 |  | 80.4173
|  | 881.414 | 25 | 0.94635 | 0.0002 | -0.056691 | -7.5588 |  |  | 47570 |  | 47570 | 3345000 |  | 3345000 | 17310 |  | 17310 | 5790 |  | 5790 | 3182 |  | 3182 | 805.3 |  | 805.3 | 27.0873 |  | 27.0873 | 0.63904 | #DIV/0! | 639.0449 | 0.0014883 |  | 101.3888 |  | 101.3888
Core | A | MCODE | [5 empty] | Power fraction |  | U-235 (g) |  |  | U-238 (g) |  |  | Pu-239 (g) |  |  | Pu-240 |  |  | Pu-241 |  |  | Pu-242 |  |  | Pu total [kg] |  |  | Pu-239/Pu |  |  | Tritium tally raw |  | Tritium multiplier [g]
Rod 1 | 3.5%e UO2 | Time (days) | Burnup (MWd/kg) | k-eff | std-dev | delta rho | dollars | Seed Cells | Blanket Cells | in Seed | in Blanket | in Total | in Seed | in Blanket | in Total | in Seed | in Blanket | in Total | in Seed | in Blanket | in Total | in Seed | in Blanket | in Total | in Seed | in Blanket | in Total | in Seed | in Blanket | in Total | in Seed | in Blanket | in Total | in Seed | in Blanket | in Seed | in Blanket | in Total
Rod 2 | None | 0 | 0 | 1.1735 | 0.00031 | 0.14787 | 19.716 | [8 empty] | 0 |  |  | 0 |  |  | 0 |  |  | 0 |  |  | 0 | 0 | 0 |  |  |  | 0.0028355 |  | 0 |  | 0
Refl/Clad | BeO/Zr | 3.5257 | 0.1 | 1.1385 | 0.00036 | 0.12167 | 16.2223 |  |  | 121400 |  | 121400 | 3403000 |  | 3403000 | 70.18 |  | 70.18 | 0.2285 |  | 0.2285 | 0.001027 |  | 0.001027 | 0 |  | 0 | 0.07041 |  | 0.07041 |  | #DIV/0! | 0.99674 | 0.0027541 |  | 0.75048 |  | 0.75048
Li-6 mg/kg | 35 | 35.2566 | 1 | 1.1258 | 0.00031 | 0.11171 | 14.8948 |  |  | 117700 |  | 117700 | 3401000 |  | 3401000 | 1630 |  | 1630 | 33.59 |  | 33.59 | 1.573 |  | 1.573 | 0.01063 |  | 0.01063 | 1.6652 |  | 1.6652 |  | #DIV/0! | 0.97888 | 0.0027014 |  | 7.3612 |  | 7.3612
#VALUE! |  | 176.283 | 5 | 1.0891 | 0.00031 | 0.081777 | 10.9036 |  |  | 102400 |  | 102400 | 3392000 |  | 3392000 | 7254 |  | 7254 | 649.9 |  | 649.9 | 147.1 |  | 147.1 | 5.322 |  | 5.322 | 8.0563 |  | 8.0563 |  | #DIV/0! | 0.90041 | 0.002572 |  | 35.0421 |  | 35.0421
|  | 352.566 | 10 | 1.0414 | 0.00033 | 0.0398 | 5.3067 |  |  | 85860 |  | 85860 | 3381000 |  | 3381000 | 11860 |  | 11860 | 1863 |  | 1863 | 722.5 |  | 722.5 | 56.73 |  | 56.73 | 14.5022 |  | 14.5022 |  | #DIV/0! | 0.81781 | 0.0024878 |  | 67.792 |  | 67.792 | .
|  | 528.849 | 15 | 0.99824 | 0.00033 | -0.001763 | -0.23507 |  |  | 71480 |  | 71480 | 3369000 |  | 3369000 | 14810 |  | 14810 | 3207 |  | 3207 | 1551 |  | 1551 | 199.3 |  | 199.3 | 19.7673 |  | 19.7673 |  | #DIV/0! | 0.74922 | 0.0024535 |  | 100.2843 |  | 100.2843
|  | 705.132 | 20 | 0.95671 | 0.00031 | -0.045249 | -6.0332 |  |  | 58960 |  | 58960 | 3357000 |  | 3357000 | 16680 |  | 16680 | 4556 |  | 4556 | 2438 |  | 2438 | 451.9 |  | 451.9 | 24.1259 |  | 24.1259 |  | #DIV/0! | 0.69137 | 0.0024458 |  | 133.2912 |  | 133.2912
|  | 881.414 | 25 | 0.91866 | 0.00032 | -0.088542 | -11.8056 |  |  | 48100 |  | 48100 | 3344000 |  | 3344000 | 17820 |  | 17820 | 5832 |  | 5832 | 3285 |  | 3285 | 815.7 |  | 815.7 | 27.7527 |  | 27.7527 |  | #DIV/0! | 0.6421 | 0.0024569 |  | 167.372 |  | 167.372
Model | B FA25 | [6 empty] | Power fraction |  | U-235 (g) |  |  | U-238 (g) |  |  | Pu-239 (g) |  |  | Pu-240 |  |  | Pu-241 |  |  | Pu-242 |  |  | Pu total |  |  | Pu-239/Pu
Seed | 3.5%e UO2 | Time (days) | Burnup (MWd/kg) | k-eff | std-dev | delta rho | dollars | Seed Cells | Blanket Cells | in Seed | in Blanket | in Total | in Seed | in Blanket | in Total | in Seed | in Blanket | in Total | in Seed | in Blanket | in Total | in Seed | in Blanket | in Total | in Seed | in Blanket | in Total | in Seed | in Blanket | in Total | in Seed | in Blanket | in Total
Blanket | DU | 0 | 0 | 1.0441 | 0.00027 | 0.042219 | 5.6292 | 0.96824 | 0.031759 | [6 empty] | 0 | 0 | 0 |  | 0 | 0 | 0 | 0 | 0 | 0 | 0 | 0 | 0 | 0 | 0
Refl/Clad | BeO/SS | 5.2096 | 0.1 | 0.98631 | 0.00021 | -0.01388 | -1.8507 | 0.97 | 0.029996 |  |  | 0 |  |  | 0 |  |  | 0 |  |  | 0 |  |  | 0 |  |  | 0 | 0 | 0 | 0 | #DIV/0! | #DIV/0! | #DIV/0!
Li-6 mg/kg | 0 | 52.0958 | 1 | 0.9791 | 0.00021 | -0.021346 | -2.8461 | 0.96618 | 0.033817 |  |  | 0 |  |  | 0 |  |  | 0 |  |  | 0 |  |  | 0 |  |  | 0 | 0 | 0 | 0 | #DIV/0! | #DIV/0! | #DIV/0!
#VALUE! |  | 260.479 | 5 | 0.95118 | 0.00023 | -0.051326 | -6.8435 | 0.95242 | 0.047581 |  |  | 0 |  |  | 0 |  |  | 0 |  |  | 0 |  |  | 0 |  |  | 0 | 0 | 0 | 0 | #DIV/0! | #DIV/0! | #DIV/0! | [5 empty] | .
|  | 520.958 | 10 | 0.90968 | 0.00021 | -0.099288 | -13.2384 | 0.93804 | 0.06196 |  |  | 0 |  |  | 0 |  |  | 0 |  |  | 0 |  |  | 0 |  |  | 0 | 0 | 0 | 0 | #DIV/0! | #DIV/0! | #DIV/0!
|  | 781.437 | 15 | 0.87249 | 0.00021 | -0.14614 | -19.486 | 0.9253 | 0.074696 |  |  | 0 |  |  | 0 |  |  | 0 |  |  | 0 |  |  | 0 |  |  | 0 | 0 | 0 | 0 | #DIV/0! | #DIV/0! | #DIV/0!
|  | 1041.92 | 20 | 0.8387 | 0.0002 | -0.19232 | -25.6428 | 0.91334 | 0.086663 |  |  | 0 |  |  | 0 |  |  | 0 |  |  | 0 |  |  | 0 |  |  | 0 | 0 | 0 | 0 | #DIV/0! | #DIV/0! | #DIV/0!
|  | 1302.4 | 25 | 0.80907 | 0.00021 | -0.23599 | -31.4649 | 0.90202 | 0.097984 |  |  | 0 |  |  | 0 |  |  | 0 |  |  | 0 |  |  | 0 |  |  | 0 | 0 | 0 | 0 | #DIV/0! | #DIV/0! | #DIV/0!
Model | B FA25 | [6 empty] | Power fraction |  | U-235 (g) |  |  | U-238 (g) |  |  | Pu-239 (g) |  |  | Pu-240 |  |  | Pu-241 |  |  | Pu-242 |  |  | Pu total |  |  | Pu-239/Pu
Seed | 3.5%e UO2 | Time (days) | Burnup (MWd/kg) | k-eff | std-dev | delta rho | dollars | Seed Cells | Blanket Cells | in Seed | in Blanket | in Total | in Seed | in Blanket | in Total | in Seed | in Blanket | in Total | in Seed | in Blanket | in Total | in Seed | in Blanket | in Total | in Seed | in Blanket | in Total | in Seed | in Blanket | in Total | in Seed | in Blanket | in Total
Blanket | DU | 0 | 0 | 1.1942 | 0.00026 | 0.1626 | 21.6797 | 0.96852 | 0.031479 | [6 empty] | 0 | 0 | 0 |  | 0 | 0 | 0 | 0 | 0 | 0 | 0 | 0 | 0 | 0 | 0
Refl/Clad | BeO/Zr | 5.2096 | 0.1 | 1.1113 | 0.00022 | 0.10011 | 13.3483 | 0.97032 | 0.029685 | 109300 | 5668 | 114968 | 3069000 | 2296000 | 5365000 | 114.3 | 27.2 | 141.5 | 0.4682 | 0.04281 | 0.51101 | 0.002871 | 0 | 0.002871 | 0 | 0 | 0 | 0.11477 | 0.027243 | 0.14201 | 0.9959 | 0.99843 | 996.3815
Li-6 mg/kg | 0 | 52.0958 | 1 | 1.0978 | 0.00025 | 0.08912 | 11.8827 | 0.96672 | 0.033282 | 104000 | 5548 | 109548 | 3066000 | 2296000 | 5362000 | 2104 | 481 | 2585 | 66.71 | 6.125 | 72.835 | 4.409 | 0.1379 | 4.5469 | 0.04806 | 0.0006212 | 0.048681 | 2.1752 | 0.48726 | 2.6624 | 0.96728 | 0.98715 | 970.9173
#VALUE! |  | 260.479 | 5 | 1.0549 | 0.00022 | 0.052061 | 6.9415 | 0.95328 | 0.046723 | 83140 | 5062 | 88202 | 3055000 | 2294000 | 5349000 | 8272 | 2200 | 10472 | 1118 | 128 | 1246 | 335.6 | 13.98 | 349.58 | 20.27 | 0.3225 | 20.5925 | 9.7459 | 2.3423 | 12.0882 | 0.84877 | 0.93925 | 866.3013 | [5 empty] | .
|  | 520.958 | 10 | 1.0012 | 0.00023 | 0.001219 | 0.16253 | 0.9389 | 0.061097 | 61980 | 4514 | 66494 | 3040000 | 2290000 | 5330000 | 12300 | 3936 | 16236 | 2902 | 418 | 3320 | 1358 | 82.47 | 1440.47 | 186.9 | 3.907 | 190.807 | 16.7469 | 4.4404 | 21.1873 | 0.73446 | 0.88641 | 766.309
|  | 781.437 | 15 | 0.95201 | 0.00025 | -0.050409 | -6.7212 | 0.92544 | 0.074556 | 45100 | 4014 | 49114 | 3023000 | 2287000 | 5310000 | 14280 | 5350 | 19630 | 4671 | 802.9 | 5473.9 | 2487 | 208.1 | 2695.1 | 586.5 | 15.6 | 602.1 | 22.0245 | 6.3766 | 28.4011 | 0.64837 | 0.83901 | 691.1704
|  | 1041.92 | 20 | 0.9084 | 0.00022 | -0.10084 | -13.4449 | 0.91255 | 0.087449 | 31860 | 3554 | 35414 | 3005000 | 2284000 | 5289000 | 15180 | 6503 | 21683 | 6234 | 1252 | 7486 | 3450 | 378.6 | 3828.6 | 1210 | 39.92 | 1249.92 | 26.074 | 8.1735 | 34.2475 | 0.58219 | 0.79562 | 633.1261
|  | 1302.4 | 25 | 0.87062 | 0.00023 | -0.14861 | -19.8143 | 0.90017 | 0.099833 | 21800 | 3131 | 24931 | 2986000 | 2280000 | 5266000 | 15540 | 7452 | 22992 | 7522 | 1746 | 9268 | 4172 | 579.6 | 4751.6 | 2008 | 80.4 | 2088.4 | 29.242 | 9.858 | 39.1 | 0.53143 | 0.75593 | 588.0307
Model | ELWR C2 (Finite) | [6 empty] | Power fraction |  | U-235 (g) |  |  | U-238 (g) |  |  | Pu-239 (g) |  |  | Pu-240 |  |  | Pu-241 |  |  | Pu-242 |  |  | Pu total |  |  | Pu-239/Pu |  |  | Tritium raw |  | Tritium multiplier
Seed | 4.0%e UO2 | Time (days) | Burnup (MWd/kg) | k-eff | std-dev | delta rho | dollars | Seed Cells | Blanket Cells | in Seed | in Blanket | in Total | in Seed | in Blanket | in Total | in Seed | in Blanket | in Total | in Seed | in Blanket | in Total | in Seed | in Blanket | in Total | in Seed | in Blanket | in Total | in Seed | in Blanket | in Total | in Seed | in Blanket | in Total | in Seed | in Blanket | in Seed | in Blanket | in Total
Blanket | 2.2%e UO2 | 0 | 0 |  |  |  | 0 | [10 empty] | 0 |  |  | 0 |  |  | 0 |  |  | 0 | 0 | 0 | 0 | [5 empty] | 0 |  | 0
Reflector | BeO | 3.5259 | 0.1 |  |  |  | 0 |  |  |  |  | 0 |  |  | 0 |  |  | 0 |  |  | 0 |  |  | 0 |  |  | 0 | 0 | 0 | 0 | #DIV/0! | #DIV/0! | #DIV/0! |  |  | 0 |  | 0
Lithium-6 | 0 mg/kgUO2 | 35.2566 | 1 |  |  |  | 0 |  |  |  |  | 0 |  |  | 0 |  |  | 0 |  |  | 0 |  |  | 0 |  |  | 0 | 0 | 0 | 0 | #DIV/0! | #DIV/0! | #DIV/0! |  |  | 0 |  | 0
#VALUE! |  | 141.026 | 4 |  |  |  | 0 |  |  |  |  | 0 |  |  | 0 |  |  | 0 |  |  | 0 |  |  | 0 |  |  | 0 | 0 | 0 | 0 | #DIV/0! | #DIV/0! | #DIV/0! |  |  | 0 |  | 0
|  | 246.796 | 7 |  |  |  | 0 |  |  |  |  | 0 |  |  | 0 |  |  | 0 |  |  | 0 |  |  | 0 |  |  | 0 | 0 | 0 | 0 | #DIV/0! | #DIV/0! | #DIV/0! |  |  | 0 |  | 0 | .
|  | 352.593 | 10 |  |  |  | 0 |  |  |  |  | 0 |  |  | 0 |  |  | 0 |  |  | 0 |  |  | 0 |  |  | 0 | 0 | 0 | 0 | #DIV/0! | #DIV/0! | #DIV/0! |  |  | 0 |  | 0
|  | 705.185 | 20 |  |  |  | 0 |  |  |  |  | 0 |  |  | 0 |  |  | 0 |  |  | 0 |  |  | 0 |  |  | 0 | 0 | 0 | 0 | #DIV/0! | #DIV/0! | #DIV/0! |  |  | 0 |  | 0
|  | 1057.78 | 30 |  |  |  | 0 |  |  |  |  | 0 |  |  | 0 |  |  | 0 |  |  | 0 |  |  | 0 |  |  | 0 | 0 | 0 | 0 | #DIV/0! | #DIV/0! | #DIV/0! |  |  | 0 |  | 0
|  | 1410.37 | 40 |  |  |  | 0 |  |  |  |  | 0 |  |  | 0 |  |  | 0 |  |  | 0 |  |  | 0 |  |  | 0 | 0 | 0 | 0 | #DIV/0! | #DIV/0! | #DIV/0! |  |  | 0 |  | 0
|  | 1762.96 | 50 |  |  |  | 0 |  |  |  |  | 0 |  |  | 0 |  |  | 0 |  |  | 0 |  |  | 0 |  |  | 0 | 0 | 0 | 0 | #DIV/0! | #DIV/0! | #DIV/0! |  |  | 0 |  | 0
Model | ELWR C2 (Finite) | [6 empty] | Power fraction |  | U-235 (g) |  |  | U-238 (g) |  |  | Pu-239 (g) |  |  | Pu-240 |  |  | Pu-241 |  |  | Pu-242 |  |  | Pu total |  |  | Pu-239/Pu |  |  | Tritium raw |  | Tritium multiplier
Seed | 4.0%e UO2 | Time (days) | Burnup (MWd/kg) | k-eff | std-dev | delta rho | dollars | Seed Cells | Blanket Cells | in Seed | in Blanket | in Total | in Seed | in Blanket | in Total | in Seed | in Blanket | in Total | in Seed | in Blanket | in Total | in Seed | in Blanket | in Total | in Seed | in Blanket | in Total | in Seed | in Blanket | in Total | in Seed | in Blanket | in Total | in Seed | in Blanket | in Seed | in Blanket | in Total
Blanket | 2.2%e UO2 | 0 | 0 | 1.207 | 0.0003 | 0.17149 | 22.8657 | 0.92173 | 0.078268 | [6 empty] | 0 | 0 | 0 | 0 | 0 | 0 | 0 | 0 | 0 | 0 | 0 | 0 | 0 | 0 | 0 |  |  |  | 0.0004687 | 0.00019969 | 0 | 0 | 0
Reflector | BeO | 3.5259 | 0.1 | 1.1708 | 0.00035 | 0.14588 | 19.4511 | 0.921 | 0.078995 | 103000 | 19700 | 122700 | 2513000 | 888200 | 3401200 | 55.38 | 7.064 | 62.444 | 0.1942 | 0.009502 | 0.2037 | 0.000917 | 0 | 0.000917 | 0 | 0 | 0 | 55.5751 | 7.0735 | 62.6486 | 0.99649 | 0.99866 | 0.99673 | 0.00045506 | 0.00019504 | 0.12401 | 0.0015074 | 0.12552
Lithium-6 | 5 mg/kgUO2 | 35.2566 | 1 | 1.1556 | 0.00037 | 0.13466 | 17.9552 | 0.92036 | 0.079637 | 99550 | 19400 | 118950 | 2512000 | 888000 | 3400000 | 1289 | 168.3 | 1457.3 | 29.32 | 1.6 | 30.92 | 1.458 | 0.02834 | 1.4863 | 0.01088 | 0 | 0.01088 | 1319.7889 | 169.9283 | 1489.7172 | 0.97667 | 0.99042 | 0.97824 | 0.00044739 | 0.00019184 | 1.2191 | 0.014827 | 1.2339
#VALUE! |  | 141.026 | 4 | 1.1248 | 0.00035 | 0.11092 | 14.7895 | 0.91779 | 0.08221 | 88760 | 18470 | 107230 | 2507000 | 887400 | 3394400 | 4696 | 676.8 | 5372.8 | 386.9 | 24.99 | 411.89 | 79.03 | 1.816 | 80.846 | 2.536 | 0.02395 | 2.56 | 5164.466 | 703.63 | 5868.0959 | 0.90929 | 0.96187 | 0.9156 | 0.00043273 | 0.00018617 | 4.7166 | 0.057554 | 4.7741
|  | 246.796 | 7 | 1.0933 | 0.00034 | 0.085305 | 11.374 | 0.91504 | 0.084956 | 78960 | 17560 | 96520 | 2501000 | 886700 | 3387700 | 7177 | 1128 | 8305 | 934.7 | 70.25 | 1004.95 | 311.7 | 8.902 | 320.602 | 18.66 | 0.2116 | 18.8716 | 8442.06 | 1207.3636 | 9649.4236 | 0.85015 | 0.93427 | 0.86067 | 0.00042451 | 0.00018242 | 8.0972 | 0.098694 | 8.1959 | .
|  | 352.593 | 10 | 1.0639 | 0.00031 | 0.060089 | 8.0119 | 0.91222 | 0.087781 | 70010 | 16680 | 86690 | 2496000 | 886000 | 3382000 | 9005 | 1530 | 10535 | 1561 | 132.1 | 1693.1 | 660.2 | 23.14 | 683.34 | 60.65 | 0.8171 | 61.4671 | 11286.85 | 1686.0571 | 12972.9071 | 0.79783 | 0.90744 | 0.81208 | 0.00042054 | 0.00017982 | 11.4603 | 0.13898 | 11.5992
|  | 705.185 | 20 | 0.97867 | 0.0003 | -0.021795 | -2.906 | 0.90279 | 0.097209 | 45280 | 13980 | 59260 | 2475000 | 883600 | 3358600 | 12040 | 2520 | 14560 | 3471 | 399.7 | 3870.7 | 2301 | 129 | 2430 | 490.3 | 9.879 | 500.179 | 18302.3 | 3058.579 | 21360.879 | 0.65784 | 0.82391 | 0.68162 | 0.00042444 | 0.00017675 | 23.133 | 0.27322 | 23.4062
|  | 1057.78 | 30 | 0.90022 | 0.0003 | -0.11084 | -14.7787 | 0.89266 | 0.10734 | 27250 | 11470 | 38720 | 2452000 | 881000 | 3333000 | 12990 | 3194 | 16184 | 5182 | 725.7 | 5907.7 | 3434 | 300.1 | 3734.1 | 1346 | 39.6 | 1385.6 | 22952 | 4259.4 | 27211.4 | 0.56596 | 0.74987 | 0.59475 | 0.00043978 | 0.00017756 | 35.9536 | 0.41171 | 36.3653
|  | 1410.37 | 40 |  |  |  | 0 |  |  |  |  | 0 |  |  | 0 |  |  | 0 |  |  | 0 |  |  | 0 |  |  | 0 | 0 | 0 | 0 | #DIV/0! | #DIV/0! | #DIV/0! |  |  | 0 | 0 | 0
|  | 1762.96 | 50 |  |  |  | 0 |  |  |  |  | 0 |  |  | 0 |  |  | 0 |  |  | 0 |  |  | 0 |  |  | 0 | 0 | 0 | 0 | #DIV/0! | #DIV/0! | #DIV/0! |  |  | 0 | 0 | 0
Model | ELWR C2 (Finite) | [6 empty] | Power fraction |  | U-235 (g) |  |  | U-238 (g) |  |  | Pu-239 (g) |  |  | Pu-240 |  |  | Pu-241 |  |  | Pu-242 |  |  | Pu total |  |  | Pu-239/Pu |  |  | Tritium raw |  | Tritium multiplier
Seed | 4.0%e UO2 | Time (days) | Burnup (MWd/kg) | k-eff | std-dev | delta rho | dollars | Seed Cells | Blanket Cells | in Seed | in Blanket | in Total | in Seed | in Blanket | in Total | in Seed | in Blanket | in Total | in Seed | in Blanket | in Total | in Seed | in Blanket | in Total | in Seed | in Blanket | in Total | in Seed | in Blanket | in Total | in Seed | in Blanket | in Total | in Seed | in Blanket | in Seed | in Blanket | in Total
Blanket | 2.2%e UO2 | 0 | 0 |  |  |  | 0 | [10 empty] | 0 |  |  | 0 |  |  | 0 |  |  | 0 | 0 | 0 | 0 | [7 empty] | 0
Reflector | BeO | 3.5259 | 0.1 |  |  |  | 0 |  |  |  |  | 0 |  |  | 0 |  |  | 0 |  |  | 0 |  |  | 0 |  |  | 0 | 0 | 0 | 0 | #DIV/0! | #DIV/0! | #DIV/0! |  |  |  |  | 0
Lithium-6 | 10 mg/kgUO2 | 35.2566 | 1 |  |  |  | 0 |  |  |  |  | 0 |  |  | 0 |  |  | 0 |  |  | 0 |  |  | 0 |  |  | 0 | 0 | 0 | 0 | #DIV/0! | #DIV/0! | #DIV/0! |  |  |  |  | 0
#VALUE! |  | 141.026 | 4 |  |  |  | 0 |  |  |  |  | 0 |  |  | 0 |  |  | 0 |  |  | 0 |  |  | 0 |  |  | 0 | 0 | 0 | 0 | #DIV/0! | #DIV/0! | #DIV/0! |  |  |  |  | 0
|  | 246.796 | 7 |  |  |  | 0 |  |  |  |  | 0 |  |  | 0 |  |  | 0 |  |  | 0 |  |  | 0 |  |  | 0 | 0 | 0 | 0 | #DIV/0! | #DIV/0! | #DIV/0! |  |  |  |  | 0 | .
|  | 352.593 | 10 |  |  |  | 0 |  |  |  |  | 0 |  |  | 0 |  |  | 0 |  |  | 0 |  |  | 0 |  |  | 0 | 0 | 0 | 0 | #DIV/0! | #DIV/0! | #DIV/0! |  |  |  |  | 0
|  | 705.185 | 20 |  |  |  | 0 |  |  |  |  | 0 |  |  | 0 |  |  | 0 |  |  | 0 |  |  | 0 |  |  | 0 | 0 | 0 | 0 | #DIV/0! | #DIV/0! | #DIV/0! |  |  |  |  | 0
|  | 1057.78 | 30 |  |  |  | 0 |  |  |  |  | 0 |  |  | 0 |  |  | 0 |  |  | 0 |  |  | 0 |  |  | 0 | 0 | 0 | 0 | #DIV/0! | #DIV/0! | #DIV/0! |  |  |  |  | 0
|  | 1410.37 | 40 |  |  |  | 0 |  |  |  |  | 0 |  |  | 0 |  |  | 0 |  |  | 0 |  |  | 0 |  |  | 0 | 0 | 0 | 0 | #DIV/0! | #DIV/0! | #DIV/0! |  |  |  |  | 0
|  | 1762.96 | 50 |  |  |  | 0 |  |  |  |  | 0 |  |  | 0 |  |  | 0 |  |  | 0 |  |  | 0 |  |  | 0 | 0 | 0 | 0 | #DIV/0! | #DIV/0! | #DIV/0! |  |  |  |  | 0
Model | ELWR C2 (Finite) | [6 empty] | Power fraction |  | U-235 (g) |  |  | U-238 (g) |  |  | Pu-239 (g) |  |  | Pu-240 |  |  | Pu-241 |  |  | Pu-242 |  |  | Pu total [KG] |  |  | Pu-239/Pu |  |  | Tritium raw |  | Tritium multiplier
Seed | 4.0%e UO2 | Time (days) | Burnup (MWd/kg) | k-eff | std-dev | delta rho | dollars | Seed Cells | Blanket Cells | in Seed | in Blanket | in Total | in Seed | in Blanket | in Total | in Seed | in Blanket | in Total | in Seed | in Blanket | in Total | in Seed | in Blanket | in Total | in Seed | in Blanket | in Total | in Seed | in Blanket | in Total | in Seed | in Blanket | in Total | in Seed | in Blanket | in Seed | in Blanket | in Total
Blanket | 2.2%e UO2 | 0 | 0 | 1.1368 | 0.00029 | 0.12037 | 16.0492 | 0.9221 | 0.077903 | [8 empty] | 0 |  |  | 0 |  |  | 0 |  |  | 0 | 0 | 0 | 0 |  |  |  | 0.0017566 | 0.00074336 | 0 | 0 | 0
Reflector | BeO | 3.5259 | 0.1 | 1.1039 | 0.00028 | 0.094121 | 12.5495 | 0.9214 | 0.078599 | 103000 | 19700 | 122700 | 2513000 | 888000 | 3401000 | 57.81 | 7.277 | 65.087 | 0.2083 | 0.009997 | 0.2183 | 0.001032 | 0 | 0.001032 | 0 | 0 | 0 | 0.058019 | 0.007287 | 0.065306 | 0.99639 | 0.99863 | 996.6415 | 0.0017064 | 0.00072674 | 0.46501 | 0.0056169 | 0.47062
Lithium-6 | 20 mg/kgUO2 | 35.2566 | 1 | 1.0912 | 0.00027 | 0.083561 | 11.1415 | 0.9206 | 0.079396 | 99550 | 19410 | 118960 | 2512000 | 887300 | 3399300 | 1340 | 174.6 | 1514.6 | 30.73 | 1.665 | 32.395 | 1.607 | 0.03069 | 1.6377 | 0.012 | 9.653e-05 | 0.012097 | 1.3723 | 0.1763 | 1.5486 | 0.97643 | 0.99038 | 978.0164 | 0.0016748 | 0.00071623 | 4.5636 | 0.055356 | 4.6189
#VALUE! |  | 141.026 | 4 | 1.0636 | 0.00029 | 0.059788 | 7.9717 | 0.91811 | 0.081886 | 88810 | 18480 | 107290 | 2506000 | 886700 | 3392700 | 4878 | 700.3 | 5578.3 | 400.5 | 25.84 | 426.34 | 84.95 | 1.952 | 86.902 | 2.721 | 0.02563 | 2.7466 | 5.3662 | 0.72812 | 6.0943 | 0.90903 | 0.9618 | 915.3324 | 0.0016172 | 0.0006939 | 17.6275 | 0.21452 | 17.842
|  | 246.796 | 7 | 1.0355 | 0.00029 | 0.034302 | 4.5736 | 0.91531 | 0.08469 | 79080 | 17580 | 96660 | 2501000 | 885900 | 3386900 | 7455 | 1166 | 8621 | 962.2 | 72.35 | 1034.55 | 331.5 | 9.471 | 340.971 | 19.76 | 0.2239 | 19.9839 | 8.7685 | 1.248 | 10.0165 | 0.85021 | 0.93426 | 860.6795 | 0.0015821 | 0.00067906 | 30.1775 | 0.36738 | 30.5449
|  | 352.593 | 10 | 1.0078 | 0.00026 | 0.007749 | 1.0332 | 0.91269 | 0.087311 | 70220 | 16710 | 86930 | 2495000 | 883500 | 3378500 | 9358 | 1583 | 10941 | 1597 | 135.4 | 1732.4 | 701.1 | 24.64 | 725.74 | 63.68 | 0.8609 | 64.5409 | 11.7198 | 1.7439 | 13.4637 | 0.79848 | 0.90774 | 812.6307 | 0.0015612 | 0.00066634 | 42.5455 | 0.515 | 43.0605
|  | 705.185 | 20 | 0.9299 | 0.00028 | -0.075384 | -10.0512 | 0.90326 | 0.096745 | 45840 | 14060 | 59900 | 2474000 | 880700 | 3354700 | 12570 | 2610 | 15180 | 3509 | 405.1 | 3914.1 | 2421 | 136.2 | 2557.2 | 505.2 | 10.26 | 515.46 | 19.0052 | 3.1616 | 22.1668 | 0.6614 | 0.82554 | 684.8091 | 0.0015584 | 0.00065166 | 84.934 | 1.0073 | 85.9413
|  | 1057.78 | 30 | 0.85783 | 0.00027 | -0.16573 | -22.0976 | 0.89382 | 0.10618 | 28120 | 11600 | 39720 | 2451000 |  | 2451000 | 13680 | 3317 | 16997 | 5214 | 734.5 | 5948.5 | 3619 | 312.5 | 3931.5 | 1362 | 40.41 | 1402.41 | 23.875 | 4.4044 | 28.2794 | 0.57298 | 0.75311 | 601.038 | 0.0015926 | 0.00064776 | 130.1997 | 1.5019 | 131.7017
|  | 1410.37 | 40 |  |  |  | 0 |  |  |  |  | 0 |  |  | 0 |  |  | 0 |  |  | 0 |  |  | 0 |  |  | 0 | 0 | 0 | 0 | #DIV/0! | #DIV/0! | #DIV/0! |  |  | 0 | 0 | 0
|  | 1762.96 | 50 |  |  |  | 0 |  |  |  |  | 0 |  |  | 0 |  |  | 0 |  |  | 0 |  |  | 0 |  |  | 0 | 0 | 0 | 0 | #DIV/0! | #DIV/0! | #DIV/0! |  |  | 0 | 0 | 0

## Results 3
Separator
Done
Running
Done but need to process
OLD GRAPHITE REFLECTOR
Core | A | MCODE | [5 empty] | Power fraction |  | U-235 (g) |  |  | U-238 (g) |  |  | Pu-239 (g) |  |  | Pu-240 |  |  | Pu-241 |  |  | Pu-242 |  |  | Pu total [kg] |  |  | Pu-239/Pu |  |  | Tritium tally raw |  | Tritium multiplier [g]
Rod 1 | 3.5%e UO2 | Time (days) | Burnup (MWd/kg) | k-eff | std-dev | delta rho | dollars | Seed Cells | Blanket Cells | in Seed | in Blanket | in Total | in Seed | in Blanket | in Total | in Seed | in Blanket | in Total | in Seed | in Blanket | in Total | in Seed | in Blanket | in Total | in Seed | in Blanket | in Total | in Seed | in Blanket | in Total | in Seed | in Blanket | in Total | in Seed | in Blanket | in Seed | in Blanket | in Total
Rod 2 | None | 0 | 0 | 1.1094 | 0.0002 | 0.098636 | 13.1515 | [8 empty] | 0 |  |  | 0 |  |  | 0 |  |  | 0 |  |  | 0 |  | 0 | [7 empty] | 0
Refl/Clad | BeO/SS | 3.5257 | 0.1 | 1.0773 | 0.00021 | 0.071728 | 9.5637 |  |  | 121400 |  | 121400 | 3403000 |  | 3403000 | 70.45 |  | 70.45 | 0.2287 |  | 0.2287 | 0.001015 |  | 0.001015 | 0 |  | 0 | 0.07068 |  | 0.07068 | 0.99675 |  | 0.99675 |  |  |  |  | 0
Li-6 mg/kg | 0 | 35.2566 | 1 | 1.0664 | 0.00021 | 0.062248 | 8.2997 |  |  | 117700 |  | 117700 | 3401000 |  | 3401000 | 1640 |  | 1640 | 34.17 |  | 34.17 | 1.592 |  | 1.592 | 0.01082 |  | 0.01082 | 1.6758 |  | 1.6758 | 0.97865 |  | 0.97865 |  |  |  |  | 0
#VALUE! |  | 176.283 | 5 | 1.0308 | 0.00021 | 0.029889 | 3.9852 |  |  | 102500 |  | 102500 | 3392000 |  | 3392000 | 7194 |  | 7194 | 656.6 |  | 656.6 | 154.7 |  | 154.7 | 5.673 |  | 5.673 | 8.011 |  | 8.011 | 0.89802 |  | 0.89802 |  |  |  |  | 0
|  | 352.566 | 10 | 0.98626 | 0.00022 | -0.013931 | -1.8575 |  |  | 86020 |  | 86020 | 3381000 |  | 3381000 | 11750 |  | 11750 | 1837 |  | 1837 | 771 |  | 771 | 61.07 |  | 61.07 | 14.4191 |  | 14.4191 | 0.81489 |  | 0.81489 |  |  |  |  | 0 | .
|  | 528.849 | 15 | 0.94627 | 0.00021 | -0.056781 | -7.5708 |  |  | 71730 |  | 71730 | 3369000 |  | 3369000 | 14710 |  | 14710 | 3131 |  | 3131 | 1631 |  | 1631 | 212.2 |  | 212.2 | 19.6842 |  | 19.6842 | 0.7473 |  | 0.7473 |  |  |  |  | 0
|  | 705.132 | 20 | 0.9087 | 0.00021 | -0.10047 | -13.3964 |  |  | 59310 |  | 59310 | 3357000 |  | 3357000 | 16640 |  | 16640 | 4428 |  | 4428 | 2535 |  | 2535 | 474.9 |  | 474.9 | 24.0779 |  | 24.0779 | 0.69109 |  | 0.69109 |  |  |  |  | 0
|  | 881.414 | 25 | 0.87291 | 0.00019 | -0.14559 | -19.4124 |  |  | 48550 |  | 48550 | 3344000 |  | 3344000 | 17840 |  | 17840 | 5668 |  | 5668 | 3382 |  | 3382 | 847 |  | 847 | 27.737 |  | 27.737 | 0.64318 |  | 0.64318 |  |  |  |  | 0
Core | A | MCODE | [5 empty] | Power fraction |  | U-235 (g) |  |  | U-238 (g) |  |  | Pu-239 (g) |  |  | Pu-240 |  |  | Pu-241 |  |  | Pu-242 |  |  | Pu total [kg] |  |  | Pu-239/Pu |  |  | Tritium tally raw |  | Tritium multiplier [g]
Rod 1 | 3.5%e UO2 | Time (days) | Burnup (MWd/kg) | k-eff | std-dev | delta rho | dollars | Seed Cells | Blanket Cells | in Seed | in Blanket | in Total | in Seed | in Blanket | in Total | in Seed | in Blanket | in Total | in Seed | in Blanket | in Total | in Seed | in Blanket | in Total | in Seed | in Blanket | in Total | in Seed | in Blanket | in Total | in Seed | in Blanket | in Total | in Seed | in Blanket | in Seed | in Blanket | in Total
Rod 2 | None | 0 | 0 | 1.1038 | 0.00023 | 0.094014 | 12.5352 | [8 empty] | 0 |  |  | 0 |  |  | 0 |  |  | 0 |  |  | 0 |  | 0 |  |  |  | 0.00016436 |  | 0 |  | 0
Refl/Clad | BeO/SS | 3.5257 | 0.1 | 1.0723 | 0.00021 | 0.067443 | 8.9924 |  |  | 121400 |  | 121400 | 3403000 |  | 3403000 | 71.39 |  | 71.39 | 0.2339 |  | 0.2339 | 0.001057 |  | 0.001057 | 0 |  | 0 | 0.071625 |  | 0.071625 | 0.99672 |  | 0.99672 | 0.00015987 |  | 0.043563 |  | 0.043563
Li-6 mg/kg | 0.1 | 35.2566 | 1 | 1.0603 | 0.00018 | 0.056888 | 7.5851 |  |  | 117700 |  | 117700 | 3401000 |  | 3401000 | 1656 |  | 1656 | 34.41 |  | 34.41 | 1.615 |  | 1.615 | 0.01094 |  | 0.01094 | 1.692 |  | 1.692 | 0.9787 |  | 0.9787 | 0.0001567 |  | 0.427 |  | 0.427
#VALUE! |  | 176.283 | 5 | 1.027 | 0.0002 | 0.026262 | 3.5016 |  |  | 102500 |  | 102500 | 3392000 |  | 3392000 | 7362 |  | 7362 | 663.2 |  | 663.2 | 150 |  | 150 | 5.431 |  | 5.431 | 8.1806 |  | 8.1806 | 0.89993 |  | 0.89993 | 0.00014875 |  | 2.0267 |  | 2.0267
|  | 352.566 | 10 | 0.98244 | 0.00021 | -0.017874 | -2.3832 |  |  | 86080 |  | 86080 | 3381000 |  | 3381000 | 12030 |  | 12030 | 1894 |  | 1894 | 736.4 |  | 736.4 | 57.69 |  | 57.69 | 14.7181 |  | 14.7181 | 0.81736 |  | 0.81736 | 0.00014343 |  | 3.9082 |  | 3.9082 | .
|  | 528.849 | 15 | 0.94211 | 0.00021 | -0.061447 | -8.1929 |  |  | 71820 |  | 71820 | 3369000 |  | 3369000 | 15020 |  | 15020 | 3258 |  | 3258 | 1573 |  | 1573 | 201.4 |  | 201.4 | 20.0524 |  | 20.0524 | 0.74904 |  | 0.74904 | 0.00014096 |  | 5.7616 |  | 5.7616
|  | 705.132 | 20 | 0.90439 | 0.0002 | -0.10572 | -14.0957 |  |  | 59430 |  | 59430 | 3356000 |  | 3356000 | 16920 |  | 16920 | 4624 |  | 4624 | 2470 |  | 2470 | 454.4 |  | 454.4 | 24.4684 |  | 24.4684 | 0.6915 |  | 0.6915 | 0.00014032 |  | 7.6473 |  | 7.6473
|  | 881.414 | 25 | 0.86915 | 0.00018 | -0.15055 | -20.0732 |  |  | 48680 |  | 48680 | 3343000 |  | 3343000 | 18100 |  | 18100 | 5922 |  | 5922 | 3324 |  | 3324 | 817.5 |  | 817.5 | 28.1635 |  | 28.1635 | 0.64268 |  | 0.64268 | 0.0001407 |  | 9.5846 |  | 9.5846
Core | A | MCODE | [5 empty] | Power fraction |  | U-235 (g) |  |  | U-238 (g) |  |  | Pu-239 (g) |  |  | Pu-240 |  |  | Pu-241 |  |  | Pu-242 |  |  | Pu total [kg] |  |  | Pu-239/Pu |  |  | Tritium tally raw |  | Tritium multiplier [g]
Rod 1 | 3.5%e UO2 | Time (days) | Burnup (MWd/kg) | k-eff | std-dev | delta rho | dollars | Seed Cells | Blanket Cells | in Seed | in Blanket | in Total | in Seed | in Blanket | in Total | in Seed | in Blanket | in Total | in Seed | in Blanket | in Total | in Seed | in Blanket | in Total | in Seed | in Blanket | in Total | in Seed | in Blanket | in Total | in Seed | in Blanket | in Total | in Seed | in Blanket | in Seed | in Blanket | in Total
Rod 2 | None | 0 | 0 | 1.057 | 0.00019 | 0.053953 | 7.1937 | [8 empty] | 0 |  |  | 0 |  |  | 0 |  |  | 0 |  |  | 0 |  | 0 |  |  |  | 0.001521 |  | 0 |  | 0
Refl/Clad | BeO/SS | 3.5257 | 0.1 | 1.028 | 0.00022 | 0.027285 | 3.638 |  |  | 121400 |  | 121400 | 3403000 |  | 3403000 | 73.61 |  | 73.61 | 0.2458 |  | 0.2458 | 0.001146 |  | 0.001146 | 0 |  | 0 | 0.073857 |  | 0.073857 | 0.99666 |  | 0.99666 | 0.0014817 |  | 0.40374 |  | 0.40374
Li-6 mg/kg | 1 | 35.2566 | 1 | 1.0178 | 0.00022 | 0.017537 | 2.3383 |  |  | 117700 |  | 117700 | 3401000 |  | 3401000 | 1706 |  | 1706 | 35.63 |  | 35.63 | 1.726 |  | 1.726 | 0.01171 |  | 0.01171 | 1.7434 |  | 1.7434 | 0.97857 |  | 0.97857 | 0.0014512 |  | 3.9544 |  | 3.9544
#VALUE! |  | 176.283 | 5 | 0.98836 | 0.00021 | -0.011777 | -1.5703 |  |  | 102600 |  | 102600 | 3392000 |  | 3392000 | 7571 |  | 7571 | 679.5 |  | 679.5 | 157.9 |  | 157.9 | 5.701 |  | 5.701 | 8.4141 |  | 8.4141 | 0.8998 |  | 0.8998 | 0.0013746 |  | 18.7288 |  | 18.7288
|  | 352.566 | 10 | 0.94703 | 0.00017 | -0.055933 | -7.4577 |  |  | 86260 |  | 86260 | 3380000 |  | 3380000 | 12380 |  | 12380 | 1926 |  | 1926 | 769 |  | 769 | 59.8 |  | 59.8 | 15.1348 |  | 15.1348 | 0.81798 |  | 0.81798 | 0.0013216 |  | 36.0126 |  | 36.0126 | .
|  | 528.849 | 15 | 0.90984 | 0.00023 | -0.099094 | -13.2125 |  |  | 72160 |  | 72160 | 3368000 |  | 3368000 | 15480 |  | 15480 | 3301 |  | 3301 | 1636 |  | 1636 | 206.9 |  | 206.9 | 20.6239 |  | 20.6239 | 0.75059 |  | 0.75059 | 0.0012956 |  | 52.9578 |  | 52.9578
|  | 705.132 | 20 | 0.87436 | 0.0002 | -0.14369 | -19.1592 |  |  | 59920 |  | 59920 | 3355000 |  | 3355000 | 17480 |  | 17480 | 4674 |  | 4674 | 2562 |  | 2562 | 463.7 |  | 463.7 | 25.1797 |  | 25.1797 | 0.69421 |  | 0.69421 | 0.0012846 |  | 70.0081 |  | 70.0081
|  | 881.414 | 25 | 0.84186 | 0.0002 | -0.18785 | -25.0461 |  |  | 1.652e+18 |  | 1.652e+18 | 2.284e+18 |  | 2.284e+18 | 1.878e+18 |  | 1.878e+18 | 4.882e+17 |  | 4.882e+17 | 3.17e+17 |  | 3.17e+17 | 16360000000000000 |  | 16360000000000000 | 2699560000000000 |  | 2699560000000000 | 0.69567 |  | 0.69567 | 0.0012837 |  | 87.4494 |  | 87.4494
Core | A | MCODE | [5 empty] | Power fraction |  | U-235 (g) |  |  | U-238 (g) |  |  | Pu-239 (g) |  |  | Pu-240 |  |  | Pu-241 |  |  | Pu-242 |  |  | Pu total [kg] |  |  | Pu-239/Pu
Rod 1 | 3.5%e UO2 | Time (days) | Burnup (MWd/kg) | k-eff | std-dev | delta rho | dollars | Seed Cells | Blanket Cells | in Seed | in Blanket | in Total | in Seed | in Blanket | in Total | in Seed | in Blanket | in Total | in Seed | in Blanket | in Total | in Seed | in Blanket | in Total | in Seed | in Blanket | in Total | in Seed | in Blanket | in Total | in Seed | in Blanket | in Total
Rod 2 | None | 0 | 0 |  |  |  | 0 | [8 empty] | 0 |  |  | 0 |  |  | 0 |  |  | 0 |  |  | 0 | 0 | 0
Refl/Clad | BeO/SS | 3.5257 | 0.1 |  |  |  | 0 |  |  |  |  | 0 |  |  | 0 |  |  | 0 |  |  | 0 |  |  | 0 |  |  | 0 | 0 |  | 0 | #DIV/0! |  | #DIV/0!
Li-6 mg/kg | 5 | 35.2566 | 1 |  |  |  | 0 |  |  |  |  | 0 |  |  | 0 |  |  | 0 |  |  | 0 |  |  | 0 |  |  | 0 | 0 |  | 0 | #DIV/0! |  | #DIV/0!
#VALUE! |  | 176.283 | 5 |  |  |  | 0 |  |  |  |  | 0 |  |  | 0 |  |  | 0 |  |  | 0 |  |  | 0 |  |  | 0 | 0 |  | 0 | #DIV/0! |  | #DIV/0!
|  | 352.566 | 10 |  |  |  | 0 |  |  |  |  | 0 |  |  | 0 |  |  | 0 |  |  | 0 |  |  | 0 |  |  | 0 | 0 |  | 0 | #DIV/0! |  | #DIV/0! | [5 empty] | .
|  | 528.849 | 15 |  |  |  | 0 |  |  |  |  | 0 |  |  | 0 |  |  | 0 |  |  | 0 |  |  | 0 |  |  | 0 | 0 |  | 0 | #DIV/0! |  | #DIV/0!
|  | 705.132 | 20 |  |  |  | 0 |  |  |  |  | 0 |  |  | 0 |  |  | 0 |  |  | 0 |  |  | 0 |  |  | 0 | 0 |  | 0 | #DIV/0! |  | #DIV/0!
|  | 881.414 | 25 |  |  |  | 0 |  |  |  |  | 0 |  |  | 0 |  |  | 0 |  |  | 0 |  |  | 0 |  |  | 0 | 0 |  | 0 | #DIV/0! |  | #DIV/0!
Core | A | MCODE | [5 empty] | Power fraction |  | U-235 (g) |  |  | U-238 (g) |  |  | Pu-239 (g) |  |  | Pu-240 |  |  | Pu-241 |  |  | Pu-242 |  |  | Pu total [kg] |  |  | Pu-239/Pu |  |  | Tritium tally raw |  | Tritium multiplier [g]
Rod 1 | 3.5%e UO2 | Time (days) | Burnup (MWd/kg) | k-eff | std-dev | delta rho | dollars | Seed Cells | Blanket Cells | in Seed | in Blanket | in Total | in Seed | in Blanket | in Total | in Seed | in Blanket | in Total | in Seed | in Blanket | in Total | in Seed | in Blanket | in Total | in Seed | in Blanket | in Total | in Seed | in Blanket | in Total | in Seed | in Blanket | in Total | in Seed | in Blanket | in Seed | in Blanket | in Total
Rod 2 | None | 0 | 0 | 1.2346 | 0.00017 | 0.19001 | 25.3352 | [8 empty] | 0 |  |  | 0 |  |  | 0 |  |  | 0 |  |  | 0 |  | 0 | [5 empty] | 0 |  | 0
Refl/Clad | BeO/Zr | 3.5257 | 0.1 | 1.1945 | 0.00016 | 0.16284 | 21.7125 |  |  | 121400 |  | 121400 | 3403000 |  | 3403000 | 65.19 |  | 65.19 | 0.2029 |  | 0.2029 | 0.0008362 |  | 0.0008362 | 0 |  | 0 | 0.065394 |  | 0.065394 | 0.99688 |  | 0.99688 |  |  | 0 |  | 0
Li-6 mg/kg | 0 | 35.2566 | 1 | 1.1789 | 0.00017 | 0.15178 | 20.2373 |  |  | 117700 |  | 117700 | 3401000 |  | 3401000 | 1517 |  | 1517 | 31.06 |  | 31.06 | 1.336 |  | 1.336 | 0.00904 |  | 0.00904 | 1.5494 |  | 1.5494 | 0.97909 |  | 0.97909 |  |  | 0 |  | 0
#VALUE! |  | 176.283 | 5 | 1.1359 | 0.00016 | 0.11966 | 15.9541 |  |  | 102400 |  | 102400 | 3393000 |  | 3393000 | 6758 |  | 6758 | 616.9 |  | 616.9 | 128.2 |  | 128.2 | 4.683 |  | 4.683 | 7.5078 |  | 7.5078 | 0.90013 |  | 0.90013 |  |  | 0 |  | 0
|  | 352.566 | 10 | 1.0823 | 0.00018 | 0.076008 | 10.1344 |  |  | 85570 |  | 85570 | 3382000 |  | 3382000 | 11020 |  | 11020 | 1796 |  | 1796 | 643.8 |  | 643.8 | 51.45 |  | 51.45 | 13.5113 |  | 13.5113 | 0.81562 |  | 0.81562 |  |  | 0 |  | 0 | .
|  | 528.849 | 15 | 1.0346 | 0.00018 | 0.033415 | 4.4553 |  |  | 70900 |  | 70900 | 3371000 |  | 3371000 | 13690 |  | 13690 | 3126 |  | 3126 | 1394 |  | 1394 | 184.4 |  | 184.4 | 18.3944 |  | 18.3944 | 0.74425 |  | 0.74425 |  |  | 0 |  | 0
|  | 705.132 | 20 | 0.99038 | 0.00016 | -0.009713 | -1.2951 |  |  | 58060 |  | 58060 | 3359000 |  | 3359000 | 15320 |  | 15320 | 4472 |  | 4472 | 2202 |  | 2202 | 425.4 |  | 425.4 | 22.4194 |  | 22.4194 | 0.68334 |  | 0.68334 |  |  | 0 |  | 0
|  | 881.414 | 25 | 0.94781 | 0.00016 | -0.055064 | -7.3419 |  |  | 46880 |  | 46880 | 3347000 |  | 3347000 | 16240 |  | 16240 | 5756 |  | 5756 | 2968 |  | 2968 | 779.2 |  | 779.2 | 25.7432 |  | 25.7432 | 0.63085 |  | 0.63085 |  |  | 0 |  | 0
Core | A | MCODE | [5 empty] | Power fraction |  | U-235 (g) |  |  | U-238 (g) |  |  | Pu-239 (g) |  |  | Pu-240 |  |  | Pu-241 |  |  | Pu-242 |  |  | Pu total [kg] |  |  | Pu-239/Pu |  |  | Tritium tally raw |  | Tritium multiplier [g]
Rod 1 | 3.5%e UO2 | Time (days) | Burnup (MWd/kg) | k-eff | std-dev | delta rho | dollars | Seed Cells | Blanket Cells | in Seed | in Blanket | in Total | in Seed | in Blanket | in Total | in Seed | in Blanket | in Total | in Seed | in Blanket | in Total | in Seed | in Blanket | in Total | in Seed | in Blanket | in Total | in Seed | in Blanket | in Total | in Seed | in Blanket | in Total | in Seed | in Blanket | in Seed | in Blanket | in Total
Rod 2 | None | 0 | 0 | 1.2274 | 0.00022 | 0.18526 | 24.7008 | [8 empty] | 0 |  |  | 0 |  |  | 0 |  |  | 0 |  |  | 0 |  | 0 |  |  |  | 0.00018255 |  | 0 |  | 0
Refl/Clad | BeO/Zr | 3.5257 | 0.1 | 1.1882 | 0.00024 | 0.15838 | 21.1179 |  |  | 121400 |  | 121400 | 3403000 |  | 3403000 | 65.5 |  | 65.5 | 0.2044 |  | 0.2044 | 0.0008446 |  | 0.0008446 | 0 |  | 0 | 0.065705 |  | 0.065705 | 0.99688 |  | 0.99688 | 0.00017707 |  | 0.048249 |  | 0.048249
Li-6 mg/kg | 0.1 | 35.2566 | 1 | 1.1727 | 0.00022 | 0.14727 | 19.6365 |  |  | 117700 |  | 117700 | 3401000 |  | 3401000 | 1522 |  | 1522 | 31.17 |  | 31.17 | 1.348 |  | 1.348 | 0.009128 |  | 0.009128 | 1.5545 |  | 1.5545 | 0.97908 |  | 0.97908 | 0.00017366 |  | 0.4732 |  | 0.4732
#VALUE! |  | 176.283 | 5 | 1.1297 | 0.00023 | 0.11484 | 15.3121 |  |  | 102400 |  | 102400 | 3393000 |  | 3393000 | 6780 |  | 6780 | 618.3 |  | 618.3 | 129.1 |  | 129.1 | 4.712 |  | 4.712 | 7.5321 |  | 7.5321 | 0.90015 |  | 0.90015 | 0.0001661 |  | 2.2631 |  | 2.2631
|  | 352.566 | 10 | 1.0769 | 0.0002 | 0.071417 | 9.5223 |  |  | 85590 |  | 85590 | 3382000 |  | 3382000 | 11060 |  | 11060 | 1799 |  | 1799 | 648.1 |  | 648.1 | 51.74 |  | 51.74 | 13.5588 |  | 13.5588 | 0.8157 |  | 0.8157 | 0.00016196 |  | 4.4131 |  | 4.4131 | .
|  | 528.849 | 15 | 1.0302 | 0.00021 | 0.029296 | 3.9061 |  |  | 70940 |  | 70940 | 3371000 |  | 3371000 | 13740 |  | 13740 | 3132 |  | 3132 | 1400 |  | 1400 | 185.1 |  | 185.1 | 18.4571 |  | 18.4571 | 0.74443 |  | 0.74443 | 0.00016111 |  | 6.5853 |  | 6.5853
|  | 705.132 | 20 | 0.98546 | 0.0002 | -0.014755 | -1.9673 |  |  | 58120 |  | 58120 | 3359000 |  | 3359000 | 15380 |  | 15380 | 4476 |  | 4476 | 2214 |  | 2214 | 426.6 |  | 426.6 | 22.4966 |  | 22.4966 | 0.68366 |  | 0.68366 | 0.00016208 |  | 8.8334 |  | 8.8334
|  | 881.414 | 25 | 0.94319 | 0.00022 | -0.060232 | -8.0309 |  |  | 46960 |  | 46960 | 3347000 |  | 3347000 | 16320 |  | 16320 | 5764 |  | 5764 | 2982 |  | 2982 | 780.8 |  | 780.8 | 25.8468 |  | 25.8468 | 0.63141 |  | 0.63141 | 0.00016442 |  | 11.2006 |  | 11.2006
Core | A | MCODE | [5 empty] | Power fraction |  | U-235 (g) |  |  | U-238 (g) |  |  | Pu-239 (g) |  |  | Pu-240 |  |  | Pu-241 |  |  | Pu-242 |  |  | Pu total [kg] |  |  | Pu-239/Pu |  |  | Tritium tally raw |  | Tritium multiplier [g]
Rod 1 | 3.5%e UO2 | Time (days) | Burnup (MWd/kg) | k-eff | std-dev | delta rho | dollars | Seed Cells | Blanket Cells | in Seed | in Blanket | in Total | in Seed | in Blanket | in Total | in Seed | in Blanket | in Total | in Seed | in Blanket | in Total | in Seed | in Blanket | in Total | in Seed | in Blanket | in Total | in Seed | in Blanket | in Total | in Seed | in Blanket | in Total | in Seed | in Blanket | in Seed | in Blanket | in Total
Rod 2 | None | 0 | 0 | 1.1681 | 0.00021 | 0.14388 | 19.184 | [8 empty] | 0 |  |  | 0 |  |  | 0 |  |  | 0 |  |  | 0 | 0 | 0 |  |  |  | 0.0016936 |  | 0 |  | 0
Refl/Clad | BeO/Zr | 3.5257 | 0.1 | 1.1333 | 0.00022 | 0.11759 | 15.6787 |  |  | 121400 |  | 121400 | 3403000 |  | 3403000 | 67.75 |  | 67.75 | 0.2159 |  | 0.2159 | 0.0009264 |  | 0.0009264 | 0 |  | 0 | 0.067967 |  | 0.067967 | 0.99681 | #DIV/0! | 0.99681 | 0.0016472 |  | 0.44884 |  | 0.44884
Li-6 mg/kg | 1 | 35.2566 | 1 | 1.1192 | 0.00023 | 0.10654 | 14.2049 |  |  | 117700 |  | 117700 | 3401000 |  | 3401000 | 1572 |  | 1572 | 32.44 |  | 32.44 | 1.452 |  | 1.452 | 0.009841 |  | 0.009841 | 1.6059 |  | 1.6059 | 0.97889 | #DIV/0! | 0.97889 | 0.0016148 |  | 4.4003 |  | 4.4003
#VALUE! |  | 176.283 | 5 | 1.0805 | 0.00022 | 0.074537 | 9.9383 |  |  | 102400 |  | 102400 | 3393000 |  | 3393000 | 6996 |  | 6996 | 635.2 |  | 635.2 | 137.2 |  | 137.2 | 4.996 |  | 4.996 | 7.7734 |  | 7.7734 | 0.89999 | #DIV/0! | 0.89999 | 0.001539 |  | 20.9681 |  | 20.9681
|  | 352.566 | 10 | 1.0312 | 0.00022 | 0.030247 | 4.0329 |  |  | 85800 |  | 85800 | 3382000 |  | 3382000 | 11420 |  | 11420 | 1835 |  | 1835 | 682.1 |  | 682.1 | 54.08 |  | 54.08 | 13.9912 |  | 13.9912 | 0.81623 | #DIV/0! | 0.81623 | 0.0014938 |  | 40.7035 |  | 40.7035 | .
|  | 528.849 | 15 | 0.98693 | 0.00022 | -0.013243 | -1.7657 |  |  | 71310 |  | 71310 | 3370000 |  | 3370000 | 14220 |  | 14220 | 3178 |  | 3178 | 1468 |  | 1468 | 191.6 |  | 191.6 | 19.0576 |  | 19.0576 | 0.74616 | #DIV/0! | 0.74616 | 0.0014789 |  | 60.4487 |  | 60.4487
|  | 705.132 | 20 | 0.94541 | 0.00021 | -0.057742 | -7.6989 |  |  | 58670 |  | 58670 | 3358000 |  | 3358000 | 15940 |  | 15940 | 4528 |  | 4528 | 2314 |  | 2314 | 437.9 |  | 437.9 | 23.2199 |  | 23.2199 | 0.68648 | #DIV/0! | 0.68648 | 0.0014818 |  | 80.7552 |  | 80.7552
|  | 881.414 | 25 | 0.90667 | 0.0002 | -0.10294 | -13.7249 |  |  | 47680 |  | 47680 | 3345000 |  | 3345000 | 16980 |  | 16980 | 5817 |  | 5817 | 3114 |  | 3114 | 795.5 |  | 795.5 | 26.7065 |  | 26.7065 | 0.6358 | #DIV/0! | 0.6358 | 0.0014949 |  | 101.8377 |  | 101.8377
Core | A | MCODE | [5 empty] | Power fraction |  | U-235 (g) |  |  | U-238 (g) |  |  | Pu-239 (g) |  |  | Pu-240 |  |  | Pu-241 |  |  | Pu-242 |  |  | Pu total [kg] |  |  | Pu-239/Pu
Rod 1 | 3.5%e UO2 | Time (days) | Burnup (MWd/kg) | k-eff | std-dev | delta rho | dollars | Seed Cells | Blanket Cells | in Seed | in Blanket | in Total | in Seed | in Blanket | in Total | in Seed | in Blanket | in Total | in Seed | in Blanket | in Total | in Seed | in Blanket | in Total | in Seed | in Blanket | in Total | in Seed | in Blanket | in Total | in Seed | in Blanket | in Total
Rod 2 | None | 0 | 0 | 0.96994 | 0.00021 | -0.030992 | -4.1323 | [8 empty] | 0 |  |  | 0 |  |  | 0 |  |  | 0 |  |  | 0 | 0 | 0
Refl/Clad | BeO/Zr | 3.5257 | 0.1 | 0.94648 | 0.0002 | -0.056546 | -7.5395 |  |  |  |  | 0 |  |  | 0 |  |  | 0 |  |  | 0 |  |  | 0 |  |  | 0 | 0 |  | 0 | #DIV/0! | #DIV/0! | #DIV/0!
Li-6 mg/kg | 5 | 35.2566 | 1 | 0.93875 | 0.00022 | -0.065246 | -8.6995 |  |  |  |  | 0 |  |  | 0 |  |  | 0 |  |  | 0 |  |  | 0 |  |  | 0 | 0 |  | 0 | #DIV/0! | #DIV/0! | #DIV/0!
#VALUE! |  | 176.283 | 5 | 0.91561 | 0.00021 | -0.092168 | -12.2891 |  |  |  |  | 0 |  |  | 0 |  |  | 0 |  |  | 0 |  |  | 0 |  |  | 0 | 0 |  | 0 | #DIV/0! | #DIV/0! | #DIV/0!
|  | 352.566 | 10 | 0.88153 | 0.0002 | -0.13439 | -17.9188 |  |  |  |  | 0 |  |  | 0 |  |  | 0 |  |  | 0 |  |  | 0 |  |  | 0 | 0 |  | 0 | #DIV/0! | #DIV/0! | #DIV/0! | [5 empty] | .
|  | 528.849 | 15 | 0.84965 | 0.00021 | -0.17696 | -23.594 |  |  |  |  | 0 |  |  | 0 |  |  | 0 |  |  | 0 |  |  | 0 |  |  | 0 | 0 |  | 0 | #DIV/0! | #DIV/0! | #DIV/0!
|  | 705.132 | 20 | 0.81969 | 0.0002 | -0.21997 | -29.3297 |  |  |  |  | 0 |  |  | 0 |  |  | 0 |  |  | 0 |  |  | 0 |  |  | 0 | 0 |  | 0 | #DIV/0! | #DIV/0! | #DIV/0!
|  | 881.414 | 25 | 0.79061 | 0.0002 | -0.26485 | -35.3128 |  |  |  |  | 0 |  |  | 0 |  |  | 0 |  |  | 0 |  |  | 0 |  |  | 0 | 0 |  | 0 | #DIV/0! | #DIV/0! | #DIV/0!
Model | ELWR B2 (Finite) | [6 empty] | Power fraction |  | U-235 (g) |  |  | U-238 (g) |  |  | Pu-239 (g) |  |  | Pu-240 |  |  | Pu-241 |  |  | Pu-242 |  |  | Pu total |  |  | Pu-239/Pu
Seed | 3.5%e UO2 | Time (days) | Burnup (MWd/kg) | k-eff | std-dev | delta rho | dollars | Seed Cells | Blanket Cells | in Seed | in Blanket | in Total | in Seed | in Blanket | in Total | in Seed | in Blanket | in Total | in Seed | in Blanket | in Total | in Seed | in Blanket | in Total | in Seed | in Blanket | in Total | in Seed | in Blanket | in Total | in Seed | in Blanket | in Total
Blanket | 0.7%e UO2 | 0 | 0 | 1.1686 | 0.00039 | 0.14429 | 19.2387 | 0.96202 | 0.03798 | [6 empty] | 0 | 0 | 0 |  | 0 | 0 | 0 | 0 | 0 | 0 | 0 | 0 | 0 | 0 | 0
Refl/Clad | BeO/Zr | 3.5259 | 0.1 | 1.1294 | 0.00037 | 0.11457 | 15.2765 | 0.96134 | 0.038659 | 90070 | 6444 | 96514 | 2526000 | 901500 | 3427500 | 58.04 | 7.951 | 65.991 | 0.2223 | 0.01275 | 0.23505 | 0.001079 | 0 | 0.001079 | 0 | 0 | 0 | 0.058263 | 0.0079637 | 0.066227 | 0.99617 | 0.9984 | 996.4346
Lithium-6 | 0 mg/kgUO2 | 35.2566 | 1 | 1.116 | 0.00039 | 0.10397 | 13.8633 | 0.95976 | 0.040239 | 86470 | 6314 | 92784 | 2525000 | 901300 | 3426300 | 1339 | 186.5 | 1525.5 | 35.02 | 2.25 | 37.27 | 1.797 | 0.04168 | 1.8387 | 0.01584 | 0.000176 | 0.016016 | 1.3758 | 0.18879 | 1.5646 | 0.97323 | 0.98786 | 974.9942
#VALUE! |  | 141.026 | 4 | 1.0837 | 0.00038 | 0.07721 | 10.2947 | 0.95455 | 0.045452 | 75420 | 5915 | 81335 | 2519000 | 900600 | 3419600 | 4758 | 715.2 | 5473.2 | 456.4 | 32.99 | 489.39 | 94.27 | 2.468 | 96.738 | 3.613 | 0.04256 | 3.6556 | 5.3123 | 0.7507 | 6.063 | 0.89566 | 0.95271 | 902.7239
|  | 246.796 | 7 | 1.0491 | 0.00034 | 0.046802 | 6.2403 | 0.94977 | 0.050226 | 65570 | 5534 | 71104 | 2514000 | 899900 | 3413900 | 7121 | 1171 | 8292 | 1086 | 91.36 | 1177.36 | 361.4 | 11.79 | 373.19 | 26.1 | 0.3679 | 26.4679 | 8.5945 | 1.2745 | 9.869 | 0.82855 | 0.91878 | 840.2052 | [5 empty] | .
|  | 352.593 | 10 | 1.0171 | 0.00035 | 0.016813 | 2.2417 | 0.94509 | 0.054908 | 56700 | 5169 | 61869 | 2508000 | 899200 | 3407200 | 8775 | 1566 | 10341 | 1793 | 169.6 | 1962.6 | 745.8 | 30.36 | 776.16 | 83.55 | 1.406 | 84.956 | 11.3973 | 1.7674 | 13.1647 | 0.76992 | 0.88606 | 785.5088
|  | 705.185 | 20 | 0.92531 | 0.00035 | -0.080719 | -10.7625 | 0.93108 | 0.068918 | 33160 | 4134 | 37294 | 2486000 | 896700 | 3382700 | 11230 | 2447 | 13677 | 3843 | 482.5 | 4325.5 | 2413 | 151 | 2564 | 647.6 | 15.08 | 662.68 | 18.1336 | 3.0956 | 21.2292 | 0.61929 | 0.79048 | 644.2547
|  | 1057.78 | 30 | 0.84433 | 0.00032 | -0.18437 | -24.5828 | 0.91671 | 0.083286 | 17480 | 3203 | 20683 | 2460000 | 893800 | 3353800 | 11810 | 3007 | 14817 | 5577 | 854.5 | 6431.5 | 3367 | 332.3 | 3699.3 | 1699 | 57.74 | 1756.74 | 22.453 | 4.2515 | 26.7045 | 0.52599 | 0.70727 | 554.8495
|  | 1410.37 | 40 |  |  |  | 0 |  |  |  |  | 0 |  |  | 0 |  |  | 0 |  |  | 0 |  |  | 0 |  |  | 0 | 0 | 0 | 0 | #DIV/0! | #DIV/0! | #DIV/0!
|  | 1762.96 | 50 |  |  |  | 0 |  |  |  |  | 0 |  |  | 0 |  |  | 0 |  |  | 0 |  |  | 0 |  |  | 0 | 0 | 0 | 0 | #DIV/0! | #DIV/0! | #DIV/0!
Model | ELWR C2 (Finite) | [6 empty] | Power fraction |  | U-235 (g) |  |  | U-238 (g) |  |  | Pu-239 (g) |  |  | Pu-240 |  |  | Pu-241 |  |  | Pu-242 |  |  | Pu total |  |  | Pu-239/Pu |  |  | Tritium raw |  | Tritium multiplier
Seed | 4.0%e UO2 | Time (days) | Burnup (MWd/kg) | k-eff | std-dev | delta rho | dollars | Seed Cells | Blanket Cells | in Seed | in Blanket | in Total | in Seed | in Blanket | in Total | in Seed | in Blanket | in Total | in Seed | in Blanket | in Total | in Seed | in Blanket | in Total | in Seed | in Blanket | in Total | in Seed | in Blanket | in Total | in Seed | in Blanket | in Total | in Seed | in Blanket | in Seed | in Blanket | in Total
Blanket | 2.2%e UO2 | 0 | 0 |  |  |  | 0 | [10 empty] | 0 |  |  | 0 |  |  | 0 |  |  | 0 | 0 | 0 | 0 | [5 empty] | 0 |  | 0
Reflector | BeO | 3.5259 | 0.1 |  |  |  | 0 |  |  |  |  | 0 |  |  | 0 |  |  | 0 |  |  | 0 |  |  | 0 |  |  | 0 | 0 | 0 | 0 | #DIV/0! | #DIV/0! | #DIV/0! |  |  | 0 |  | 0
Lithium-6 | 0 mg/kgUO2 | 35.2566 | 1 |  |  |  | 0 |  |  |  |  | 0 |  |  | 0 |  |  | 0 |  |  | 0 |  |  | 0 |  |  | 0 | 0 | 0 | 0 | #DIV/0! | #DIV/0! | #DIV/0! |  |  | 0 |  | 0
#VALUE! |  | 141.026 | 4 |  |  |  | 0 |  |  |  |  | 0 |  |  | 0 |  |  | 0 |  |  | 0 |  |  | 0 |  |  | 0 | 0 | 0 | 0 | #DIV/0! | #DIV/0! | #DIV/0! |  |  | 0 |  | 0
|  | 246.796 | 7 |  |  |  | 0 |  |  |  |  | 0 |  |  | 0 |  |  | 0 |  |  | 0 |  |  | 0 |  |  | 0 | 0 | 0 | 0 | #DIV/0! | #DIV/0! | #DIV/0! |  |  | 0 |  | 0 | .
|  | 352.593 | 10 |  |  |  | 0 |  |  |  |  | 0 |  |  | 0 |  |  | 0 |  |  | 0 |  |  | 0 |  |  | 0 | 0 | 0 | 0 | #DIV/0! | #DIV/0! | #DIV/0! |  |  | 0 |  | 0
|  | 705.185 | 20 |  |  |  | 0 |  |  |  |  | 0 |  |  | 0 |  |  | 0 |  |  | 0 |  |  | 0 |  |  | 0 | 0 | 0 | 0 | #DIV/0! | #DIV/0! | #DIV/0! |  |  | 0 |  | 0
|  | 1057.78 | 30 |  |  |  | 0 |  |  |  |  | 0 |  |  | 0 |  |  | 0 |  |  | 0 |  |  | 0 |  |  | 0 | 0 | 0 | 0 | #DIV/0! | #DIV/0! | #DIV/0! |  |  | 0 |  | 0
|  | 1410.37 | 40 |  |  |  | 0 |  |  |  |  | 0 |  |  | 0 |  |  | 0 |  |  | 0 |  |  | 0 |  |  | 0 | 0 | 0 | 0 | #DIV/0! | #DIV/0! | #DIV/0! |  |  | 0 |  | 0
|  | 1762.96 | 50 |  |  |  | 0 |  |  |  |  | 0 |  |  | 0 |  |  | 0 |  |  | 0 |  |  | 0 |  |  | 0 | 0 | 0 | 0 | #DIV/0! | #DIV/0! | #DIV/0! |  |  | 0 |  | 0
Model | ELWR C2 (Finite) | [6 empty] | Power fraction |  | U-235 (g) |  |  | U-238 (g) |  |  | Pu-239 (g) |  |  | Pu-240 |  |  | Pu-241 |  |  | Pu-242 |  |  | Pu total |  |  | Pu-239/Pu |  |  | Tritium raw |  | Tritium multiplier
Seed | 4.0%e UO2 | Time (days) | Burnup (MWd/kg) | k-eff | std-dev | delta rho | dollars | Seed Cells | Blanket Cells | in Seed | in Blanket | in Total | in Seed | in Blanket | in Total | in Seed | in Blanket | in Total | in Seed | in Blanket | in Total | in Seed | in Blanket | in Total | in Seed | in Blanket | in Total | in Seed | in Blanket | in Total | in Seed | in Blanket | in Total | in Seed | in Blanket | in Seed | in Blanket | in Total
Blanket | 2.2%e UO2 | 0 | 0 | 1.207 | 0.0003 | 0.17149 | 22.8657 | 0.92173 | 0.078268 | [6 empty] | 0 | 0 | 0 | 0 | 0 | 0 | 0 | 0 | 0 | 0 | 0 | 0 | 0 | 0 | 0 |  |  |  | 0.0004687 | 0.00019969 | 0 | 0 | 0
Reflector | BeO | 3.5259 | 0.1 | 1.1708 | 0.00035 | 0.14588 | 19.4511 | 0.921 | 0.078995 | 103000 | 19700 | 122700 | 2513000 | 888200 | 3401200 | 55.38 | 7.064 | 62.444 | 0.1942 | 0.009502 | 0.2037 | 0.000917 | 0 | 0.000917 | 0 | 0 | 0 | 55.5751 | 7.0735 | 62.6486 | 0.99649 | 0.99866 | 0.99673 | 0.00045506 | 0.00019504 | 0.12401 | 0.0015074 | 0.12552
Lithium-6 | 5 mg/kgUO2 | 35.2566 | 1 | 1.1556 | 0.00037 | 0.13466 | 17.9552 | 0.92036 | 0.079637 | 99550 | 19400 | 118950 | 2512000 | 888000 | 3400000 | 1289 | 168.3 | 1457.3 | 29.32 | 1.6 | 30.92 | 1.458 | 0.02834 | 1.4863 | 0.01088 | 0 | 0.01088 | 1319.7889 | 169.9283 | 1489.7172 | 0.97667 | 0.99042 | 0.97824 | 0.00044739 | 0.00019184 | 1.2191 | 0.014827 | 1.2339
#VALUE! |  | 141.026 | 4 | 1.1248 | 0.00035 | 0.11092 | 14.7895 | 0.91779 | 0.08221 | 88760 | 18470 | 107230 | 2507000 | 887400 | 3394400 | 4696 | 676.8 | 5372.8 | 386.9 | 24.99 | 411.89 | 79.03 | 1.816 | 80.846 | 2.536 | 0.02395 | 2.56 | 5164.466 | 703.63 | 5868.0959 | 0.90929 | 0.96187 | 0.9156 | 0.00043273 | 0.00018617 | 4.7166 | 0.057554 | 4.7741
|  | 246.796 | 7 | 1.0933 | 0.00034 | 0.085305 | 11.374 | 0.91504 | 0.084956 | 78960 | 17560 | 96520 | 2501000 | 886700 | 3387700 | 7177 | 1128 | 8305 | 934.7 | 70.25 | 1004.95 | 311.7 | 8.902 | 320.602 | 18.66 | 0.2116 | 18.8716 | 8442.06 | 1207.3636 | 9649.4236 | 0.85015 | 0.93427 | 0.86067 | 0.00042451 | 0.00018242 | 8.0972 | 0.098694 | 8.1959 | .
|  | 352.593 | 10 | 1.0639 | 0.00031 | 0.060089 | 8.0119 | 0.91222 | 0.087781 | 70010 | 16680 | 86690 | 2496000 | 886000 | 3382000 | 9005 | 1530 | 10535 | 1561 | 132.1 | 1693.1 | 660.2 | 23.14 | 683.34 | 60.65 | 0.8171 | 61.4671 | 11286.85 | 1686.0571 | 12972.9071 | 0.79783 | 0.90744 | 0.81208 | 0.00042054 | 0.00017982 | 11.4603 | 0.13898 | 11.5992
|  | 705.185 | 20 | 0.97867 | 0.0003 | -0.021795 | -2.906 | 0.90279 | 0.097209 | 45280 | 13980 | 59260 | 2475000 | 883600 | 3358600 | 12040 | 2520 | 14560 | 3471 | 399.7 | 3870.7 | 2301 | 129 | 2430 | 490.3 | 9.879 | 500.179 | 18302.3 | 3058.579 | 21360.879 | 0.65784 | 0.82391 | 0.68162 | 0.00042444 | 0.00017675 | 23.133 | 0.27322 | 23.4062
|  | 1057.78 | 30 | 0.90022 | 0.0003 | -0.11084 | -14.7787 | 0.89266 | 0.10734 | 27250 | 11470 | 38720 | 2452000 | 881000 | 3333000 | 12990 | 3194 | 16184 | 5182 | 725.7 | 5907.7 | 3434 | 300.1 | 3734.1 | 1346 | 39.6 | 1385.6 | 22952 | 4259.4 | 27211.4 | 0.56596 | 0.74987 | 0.59475 | 0.00043978 | 0.00017756 | 35.9536 | 0.41171 | 36.3653
|  | 1410.37 | 40 |  |  |  | 0 |  |  |  |  | 0 |  |  | 0 |  |  | 0 |  |  | 0 |  |  | 0 |  |  | 0 | 0 | 0 | 0 | #DIV/0! | #DIV/0! | #DIV/0! |  |  | 0 | 0 | 0
|  | 1762.96 | 50 |  |  |  | 0 |  |  |  |  | 0 |  |  | 0 |  |  | 0 |  |  | 0 |  |  | 0 |  |  | 0 | 0 | 0 | 0 | #DIV/0! | #DIV/0! | #DIV/0! |  |  | 0 | 0 | 0
Model | ELWR C2 (Finite) | [6 empty] | Power fraction |  | U-235 (g) |  |  | U-238 (g) |  |  | Pu-239 (g) |  |  | Pu-240 |  |  | Pu-241 |  |  | Pu-242 |  |  | Pu total |  |  | Pu-239/Pu |  |  | Tritium raw |  | Tritium multiplier
Seed | 4.0%e UO2 | Time (days) | Burnup (MWd/kg) | k-eff | std-dev | delta rho | dollars | Seed Cells | Blanket Cells | in Seed | in Blanket | in Total | in Seed | in Blanket | in Total | in Seed | in Blanket | in Total | in Seed | in Blanket | in Total | in Seed | in Blanket | in Total | in Seed | in Blanket | in Total | in Seed | in Blanket | in Total | in Seed | in Blanket | in Total | in Seed | in Blanket | in Seed | in Blanket | in Total
Blanket | 2.2%e UO2 | 0 | 0 |  |  |  | 0 | [10 empty] | 0 |  |  | 0 |  |  | 0 |  |  | 0 | 0 | 0 | 0 | [7 empty] | 0
Reflector | BeO | 3.5259 | 0.1 |  |  |  | 0 |  |  |  |  | 0 |  |  | 0 |  |  | 0 |  |  | 0 |  |  | 0 |  |  | 0 | 0 | 0 | 0 | #DIV/0! | #DIV/0! | #DIV/0! |  |  |  |  | 0
Lithium-6 | 10 mg/kgUO2 | 35.2566 | 1 |  |  |  | 0 |  |  |  |  | 0 |  |  | 0 |  |  | 0 |  |  | 0 |  |  | 0 |  |  | 0 | 0 | 0 | 0 | #DIV/0! | #DIV/0! | #DIV/0! |  |  |  |  | 0
#VALUE! |  | 141.026 | 4 |  |  |  | 0 |  |  |  |  | 0 |  |  | 0 |  |  | 0 |  |  | 0 |  |  | 0 |  |  | 0 | 0 | 0 | 0 | #DIV/0! | #DIV/0! | #DIV/0! |  |  |  |  | 0
|  | 246.796 | 7 |  |  |  | 0 |  |  |  |  | 0 |  |  | 0 |  |  | 0 |  |  | 0 |  |  | 0 |  |  | 0 | 0 | 0 | 0 | #DIV/0! | #DIV/0! | #DIV/0! |  |  |  |  | 0 | .
|  | 352.593 | 10 |  |  |  | 0 |  |  |  |  | 0 |  |  | 0 |  |  | 0 |  |  | 0 |  |  | 0 |  |  | 0 | 0 | 0 | 0 | #DIV/0! | #DIV/0! | #DIV/0! |  |  |  |  | 0
|  | 705.185 | 20 |  |  |  | 0 |  |  |  |  | 0 |  |  | 0 |  |  | 0 |  |  | 0 |  |  | 0 |  |  | 0 | 0 | 0 | 0 | #DIV/0! | #DIV/0! | #DIV/0! |  |  |  |  | 0
|  | 1057.78 | 30 |  |  |  | 0 |  |  |  |  | 0 |  |  | 0 |  |  | 0 |  |  | 0 |  |  | 0 |  |  | 0 | 0 | 0 | 0 | #DIV/0! | #DIV/0! | #DIV/0! |  |  |  |  | 0
|  | 1410.37 | 40 |  |  |  | 0 |  |  |  |  | 0 |  |  | 0 |  |  | 0 |  |  | 0 |  |  | 0 |  |  | 0 | 0 | 0 | 0 | #DIV/0! | #DIV/0! | #DIV/0! |  |  |  |  | 0
|  | 1762.96 | 50 |  |  |  | 0 |  |  |  |  | 0 |  |  | 0 |  |  | 0 |  |  | 0 |  |  | 0 |  |  | 0 | 0 | 0 | 0 | #DIV/0! | #DIV/0! | #DIV/0! |  |  |  |  | 0
Model | ELWR C2 (Finite) | [6 empty] | Power fraction |  | U-235 (g) |  |  | U-238 (g) |  |  | Pu-239 (g) |  |  | Pu-240 |  |  | Pu-241 |  |  | Pu-242 |  |  | Pu total [KG] |  |  | Pu-239/Pu |  |  | Tritium raw |  | Tritium multiplier
Seed | 4.0%e UO2 | Time (days) | Burnup (MWd/kg) | k-eff | std-dev | delta rho | dollars | Seed Cells | Blanket Cells | in Seed | in Blanket | in Total | in Seed | in Blanket | in Total | in Seed | in Blanket | in Total | in Seed | in Blanket | in Total | in Seed | in Blanket | in Total | in Seed | in Blanket | in Total | in Seed | in Blanket | in Total | in Seed | in Blanket | in Total | in Seed | in Blanket | in Seed | in Blanket | in Total
Blanket | 2.2%e UO2 | 0 | 0 | 1.1368 | 0.00029 | 0.12037 | 16.0492 | 0.9221 | 0.077903 | [8 empty] | 0 |  |  | 0 |  |  | 0 |  |  | 0 | 0 | 0 | 0 |  |  |  | 0.0017566 | 0.00074336 | 0 | 0 | 0
Reflector | BeO | 3.5259 | 0.1 | 1.1039 | 0.00028 | 0.094121 | 12.5495 | 0.9214 | 0.078599 | 103000 | 19700 | 122700 | 2513000 | 888000 | 3401000 | 57.81 | 7.277 | 65.087 | 0.2083 | 0.009997 | 0.2183 | 0.001032 | 0 | 0.001032 | 0 | 0 | 0 | 0.058019 | 0.007287 | 0.065306 | 0.99639 | 0.99863 | 996.6415 | 0.0017064 | 0.00072674 | 0.46501 | 0.0056169 | 0.47062
Lithium-6 | 20 mg/kgUO2 | 35.2566 | 1 | 1.0912 | 0.00027 | 0.083561 | 11.1415 | 0.9206 | 0.079396 | 99550 | 19410 | 118960 | 2512000 | 887300 | 3399300 | 1340 | 174.6 | 1514.6 | 30.73 | 1.665 | 32.395 | 1.607 | 0.03069 | 1.6377 | 0.012 | 9.653e-05 | 0.012097 | 1.3723 | 0.1763 | 1.5486 | 0.97643 | 0.99038 | 978.0164 | 0.0016748 | 0.00071623 | 4.5636 | 0.055356 | 4.6189
#VALUE! |  | 141.026 | 4 | 1.0636 | 0.00029 | 0.059788 | 7.9717 | 0.91811 | 0.081886 | 88810 | 18480 | 107290 | 2506000 | 886700 | 3392700 | 4878 | 700.3 | 5578.3 | 400.5 | 25.84 | 426.34 | 84.95 | 1.952 | 86.902 | 2.721 | 0.02563 | 2.7466 | 5.3662 | 0.72812 | 6.0943 | 0.90903 | 0.9618 | 915.3324 | 0.0016172 | 0.0006939 | 17.6275 | 0.21452 | 17.842
|  | 246.796 | 7 | 1.0355 | 0.00029 | 0.034302 | 4.5736 | 0.91531 | 0.08469 | 79080 | 17580 | 96660 | 2501000 | 885900 | 3386900 | 7455 | 1166 | 8621 | 962.2 | 72.35 | 1034.55 | 331.5 | 9.471 | 340.971 | 19.76 | 0.2239 | 19.9839 | 8.7685 | 1.248 | 10.0165 | 0.85021 | 0.93426 | 860.6795 | 0.0015821 | 0.00067906 | 30.1775 | 0.36738 | 30.5449
|  | 352.593 | 10 | 1.0078 | 0.00026 | 0.007749 | 1.0332 | 0.91269 | 0.087311 | 70220 | 16710 | 86930 | 2495000 | 883500 | 3378500 | 9358 | 1583 | 10941 | 1597 | 135.4 | 1732.4 | 701.1 | 24.64 | 725.74 | 63.68 | 0.8609 | 64.5409 | 11.7198 | 1.7439 | 13.4637 | 0.79848 | 0.90774 | 812.6307 | 0.0015612 | 0.00066634 | 42.5455 | 0.515 | 43.0605
|  | 705.185 | 20 | 0.9299 | 0.00028 | -0.075384 | -10.0512 | 0.90326 | 0.096745 | 45840 | 14060 | 59900 | 2474000 | 880700 | 3354700 | 12570 | 2610 | 15180 | 3509 | 405.1 | 3914.1 | 2421 | 136.2 | 2557.2 | 505.2 | 10.26 | 515.46 | 19.0052 | 3.1616 | 22.1668 | 0.6614 | 0.82554 | 684.8091 | 0.0015584 | 0.00065166 | 84.934 | 1.0073 | 85.9413
|  | 1057.78 | 30 | 0.85783 | 0.00027 | -0.16573 | -22.0976 | 0.89382 | 0.10618 | 28120 | 11600 | 39720 | 2451000 |  | 2451000 | 13680 | 3317 | 16997 | 5214 | 734.5 | 5948.5 | 3619 | 312.5 | 3931.5 | 1362 | 40.41 | 1402.41 | 23.875 | 4.4044 | 28.2794 | 0.57298 | 0.75311 | 601.038 | 0.0015926 | 0.00064776 | 130.1997 | 1.5019 | 131.7017
|  | 1410.37 | 40 |  |  |  | 0 |  |  |  |  | 0 |  |  | 0 |  |  | 0 |  |  | 0 |  |  | 0 |  |  | 0 | 0 | 0 | 0 | #DIV/0! | #DIV/0! | #DIV/0! |  |  | 0 | 0 | 0
|  | 1762.96 | 50 |  |  |  | 0 |  |  |  |  | 0 |  |  | 0 |  |  | 0 |  |  | 0 |  |  | 0 |  |  | 0 | 0 | 0 | 0 | #DIV/0! | #DIV/0! | #DIV/0! |  |  | 0 | 0 | 0